## ELC
\I: All costs in euros 2010
\I: Cogeneration Power Plants -Public
~FI_T: EUR10
| TechName | TechDesc | Comm-IN | Comm-OUT | YEAR | Cap2Act | START | EFF~2006 | EFF~2010 | EFF~2015 | EFF~2020 | EFF~2030 | AFA | Peak~WP | CEH~2006 | CEH~2010 | CEH~2015 | CEH~2020 | CEH~2030 | CHPR~UP~2006 | CHPR~UP~2010 | CHPR~UP~2015 | CHPR~UP~2020 | CHPR~UP~2030 | CHPR~2006 | CHPR~2010 | CHPR~2015 | CHPR~2020 | CHPR~2030 | LIFE | ILED | INVCOST~2006 | INVCOST~2010 | INVCOST~2015 | INVCOST~2020 | INVCOST~2030 | FIXOM~2006 | FIXOM~2010 | FIXOM~2015 | FIXOM~2020 | FIXOM~2030 | VAROM~2006 | VAROM~2010 | VAROM~2015 | VAROM~2020 | VAROM~2030 | ENV_ACT~2006 | ENV_ACT~2010 | ENV_ACT~2015 | ENV_ACT~2020 | ENV_ACT~2030 | CURR | Fuel Consumption | Electricity Prod | Heat Prod
| \I: Units |  |  |  |  | PJ/GW
| PUSMUN | CHP: Steam.Turbine.MUN.PUB | ELCMUN | ELCHIG |  | 31.536 | 2023 | 0.297 | 0.33 | 0.33 | 0.337 | 0.337 | 0.9 | 1 | 0.2 |  |  |  |  | 3.07 | 3.07 | 3.07 | 3.07 | 3.07 | [5 empty] | 30 | 2 | 3214.75 | 2529.72 | 2401.13 | 2271.37 | 1807.27 | 64.295 | 50.6177 | 48.0225 | 45.4741 | 36.1221 | 3.0043 | 3.0043 | 3.0043 | 3.0043 | 2.7939 | [5 empty] | EUR10 | 95.5636 | 28.3824 | 87.134 | 1.2088
HETHTH
|  |  |  | ELCCOXN | [42 empty] | 0.0556
|  |  |  | ELCSO2N | [42 empty] | 0.0972
|  |  |  | ELCNOXN | [42 empty] | 0.0972
|  |  |  | ELCCH4N | [42 empty] | 0.0006
|  |  |  | ELCN2ON | [42 empty] | 0.0057
| * |  |  | ELCPMBN | [42 empty] | 0.0029
|  |  |  | ELCPMAN | [42 empty] | 0.00232
|  |  |  | ELCVOCN | [42 empty] | 0.0017
| PUICBGS | CHP: Int Combust.BGS.PUB | ELCBGS | ELCHIG |  | 31.536 | 2023 | 0.4 | 0.40427 | 0.40592 | 0.40333 | 0.40413 | 0.9 | 1 | [10 empty] | 1.14 | 1.1708 | 1.1923 | 1.226 | 1.2377 | 25 | 2 | 1746.49 | 1745.32 | 1744.15 | 1741.81 | 1707.91 | 34.9531 | 34.9531 | 34.8713 | 34.8362 | 34.1348 | 2.5484 | 2.5484 | 2.5484 | 2.5484 | 2.5484 | [6 empty] | 70.956 | 28.3824 | 32.3559 | 0.856
|  |  |  | HETHTH | [47 empty] | EUR10
|  |  |  | ELCCOXN | [42 empty] | 0.000205
|  |  |  | ELCSO2N | [42 empty] | 0
|  |  |  | ELCNOXN | [42 empty] | 1.57e-05
|  |  |  | ELCCH4N | [42 empty] | 5.33e-06
|  |  |  | ELCN2ON | [42 empty] | 5.33e-06
|  |  |  | ELCPMAN | [42 empty] | 4.27e-06
| * |  |  | ELCPMBN | [42 empty] | 1.33e-06
|  |  |  | ELCVOCN | [42 empty] | 2.6e-05
| PUCAGAS | CHP: Com cycle GT.Adv.GAS.PUB | ELCGAS | ELCHIG |  | 31.536 | 2023 | 0.467 | 0.46845 | 0.47449 | 0.48312 | 0.51072 | 0.9 | 1 | 0.2 |  |  |  |  | 1.07 | 1.0904 | 1.1225 | 1.15 | 1.18 | [5 empty] | 25 | 2 | 1027.55 | 1019.37 | 999.495 | 979.622 | 907.144 | 25.718 | 25.6011 | 25.4024 | 25.2504 | 24.4321 | 2.3731 | 2.3263 | 2.2795 | 2.2328 | 2.1276 | [6 empty] | 60.776 | 28.3824 | 30.3692 | 0.96669
HETHTH
|  |  |  | ELCCOXN | [42 empty] | 0.01 |  |  |  |  | EUR10
|  |  |  | ELCSO2N | [42 empty] | 0
|  |  |  | ELCNOXN | [42 empty] | 0.09
|  |  |  | ELCCH4N | [42 empty] | 0
|  |  |  | ELCN2ON | [42 empty] | 0
| * |  |  | ELCPMBN | [42 empty] | 0
|  |  |  | ELCVOCN | [42 empty] | 0
| PUGWOO | CHP: Biomass.gasification.WOO.PUB | ELCWOO | ELCHIG |  | 31.536 | 2023 | 0.336 | 0.336 | 0.336 | 0.336 | 0.336 | 0.7 | 1 | 0.2 |  |  |  |  | 1.1042 | 1.1042 | 1.1042 | 1.1042 | 1.1042 | [5 empty] | 25 | 2 | [10 empty] | 0 | 0 | 0 | 0 | 0 | [5 empty] | EUR10 | 65.7 | 22.0752 | 24.3747 | 0.707
HETHTH
|  |  |  | ELCCOXN | [42 empty] | 0.0556
|  |  |  | ELCSO2N | [42 empty] | 0.0972
|  |  |  | ELCNOXN | [42 empty] | 0.0972
|  |  |  | ELCCH4N | [42 empty] | 0.0006
|  |  |  | ELCN2ON | [42 empty] | 0.0057
| * |  |  | ELCPMBN | [42 empty] | 0.0029
|  |  |  | ELCPMAN | [42 empty] | 0.00232
|  |  |  | ELCVOCN | [42 empty] | 0.0017
| PUASLU | CHP: Anaerobic digestion.SLU.PUB | ELCSLU | ELCHIG |  | 31.536 | 2023 | 0.31267 | 0.31613 | 0.3368 | 0.3373 | 0.33831 | 0.7 | 1 | 0.2 |  |  |  |  | 1.4715 | 1.473 | 1.4934 | 1.5476 | 1.666 | [5 empty] | 25 | 2 | [10 empty] | 0 | 0 | 0 | 0 | 0 | [5 empty] | EUR10 | 70.6031 | 22.0752 | 32.484 | 0.77276
HETHTH
|  |  |  | ELCCOXN | [42 empty] | 0.059889
|  |  |  | ELCSO2N | [42 empty] | 0.003111
|  |  |  | ELCNOXN | [42 empty] | 0.003111
|  |  |  | ELCCH4N | [42 empty] | 0.001556
|  |  |  | ELCN2ON | [42 empty] | 0.001556
| * |  |  | ELCPMBN | [42 empty] | 0
|  |  |  | ELCVOCN | [42 empty] | 0
| PUSCSCOH1 | CHP: Steam.Turbine.SupCr.COH.CCSpoc.PUB | ELCCOH | ELCHIG |  | 31.536 | 2035 |  |  | 0.315 | 0.315 | 0.359 | 0.9 | 1 |  |  | 0.25 |  |  |  |  | 2.38 | 2.38 | 2.8753 | [5 empty] | 30 | 2 | [12 empty] | 3.9395 | 3.9395 | 3.7876 | [5 empty] | EUR10 | #DIV/0! | #DIV/0! | #DIV/0! | #DIV/0!
HETHTH
|  |  |  | ELCCOXN | [44 empty] | 0
|  |  |  | ELCSO2N | [44 empty] | 0.054167 | 0.050556 | 0.05
|  |  |  | ELCNOXN | [44 empty] | 0.054167 | 0.050556 | 0.05
|  |  |  | ELCCH4N | [44 empty] | 0.003963 | 0.003699 | 0.003658
|  |  |  | ELCN2ON | [44 empty] | 0.009444 | 0.008815 | 0.008718
| * |  |  | ELCPMBN | [44 empty] | 0
|  |  |  | ELCPMAN | [44 empty] | 0
|  |  |  | ELCVOCN | [44 empty] | 0
| PUSCSCOH3 | CHP: Steam.Turbine.SupCr.COH.CCSoxy.PUB | ELCCOH | ELCHIG |  | 31.536 | 2035 |  |  | 0.305 | 0.305 | 0.36 | 0.9 | 1 |  |  | 0.25 |  |  |  |  | 2.5 | 2.5 | 3.1726 | [5 empty] | 30 | 2 | [12 empty] | 5.693 | 5.693 | 5.4709 | [5 empty] | EUR10 | #DIV/0! | #DIV/0! | #DIV/0! | #DIV/0!
HETHTH
|  |  |  | ELCCOXN | [44 empty] | 0
|  |  |  | ELCNOXN | [44 empty] | 0.054167 | 0.050556 | 0.05
|  |  |  | ELCSO2N | [44 empty] | 0.054167 | 0.050556 | 0.05
|  |  |  | ELCCH4N | [44 empty] | 0.003963 | 0.003699 | 0.003658
|  |  |  | ELCN2ON | [44 empty] | 0.009444 | 0.008815 | 0.008718
| * |  |  | ELCPMBN | [44 empty] | 0
|  |  |  | ELCVOCN | [44 empty] | 0
|  |  |  | ELCSCO2N | [44 empty] | 0
| PUICSCOH1 | CHP: Int Gasification.COH.CCSpoc.PUB | ELCCOH | ELCHIG |  | 31.536 | 2035 |  |  | 0.346 | 0.346 | 0.395 | 0.9 | 1 |  |  | 0.25 |  |  |  |  | 2.09 | 2.09 | 2.5695 | [5 empty] | 25 | 2 | [12 empty] | 7.7972 | 7.7972 | 7.5167 | [5 empty] | EUR10 | #DIV/0! | #DIV/0! | #DIV/0! | #DIV/0!
HETHTH
|  |  |  | ELCCOXN | [44 empty] | 0
|  |  |  | ELCNOXN | [44 empty] | 0.054167 | 0.050556 | 0.05
|  |  |  | ELCSO2N | [44 empty] | 0.054167 | 0.050556 | 0.05
|  |  |  | ELCCH4N | [44 empty] | 0.003963 | 0.003699 | 0.003658
|  |  |  | ELCN2ON | [44 empty] | 0.009444 | 0.008815 | 0.008718
| * |  |  | ELCPMBN | [44 empty] | 0
|  |  |  | ELCVOCN | [44 empty] | 0
|  |  |  | ELCSCO2N | [44 empty] | 0
| PUICSCOH2 | CHP: Int Gasification.COH.CCSprc.PUB | ELCCOH | ELCHIG |  | 31.536 | 2035 |  |  | 0.334 | 0.334 | 0.393 | 0.9 | 1 |  |  | 0.25 |  |  |  |  | 2.2 | 2.2 | 2.8304 | [5 empty] | 25 | 2 | [12 empty] | 7.1543 | 7.1543 | 6.8971 | [5 empty] | EUR10 | #DIV/0! | #DIV/0! | #DIV/0! | #DIV/0!
HETHTH
|  |  |  | ELCCOXN | [44 empty] | 0
|  |  |  | ELCNOXN | [44 empty] | 0.054167 | 0.050556 | 0.05
|  |  |  | ELCSO2N | [44 empty] | 0.054167 | 0.050556 | 0.05
|  |  |  | ELCCH4N | [44 empty] | 0.003963 | 0.003699 | 0.003658
|  |  |  | ELCN2ON | [44 empty] | 0.009444 | 0.008815 | 0.008718
| * |  |  | ELCPMBN | [44 empty] | 0
|  |  |  | ELCVOCN | [44 empty] | 0
|  |  |  | ELCSCO2N | [44 empty] | 0
| PUICSCOH3 | CHP: Int Gasification.COH.CCSoxy.PUB | ELCCOH | ELCHIG |  | 31.536 | 2035 |  |  | 0.33 | 0.33 | 0.394 | 0.9 | 1 |  |  | 0.25 |  |  |  |  | 2.23 | 2.23 | 2.9081 | [5 empty] | 25 | 2 | [12 empty] | 8.1947 | 8.1947 | 7.9024 | [5 empty] | EUR10 | #DIV/0! | #DIV/0! | #DIV/0! | #DIV/0!
HETHTH
|  |  |  | ELCCOXN | [44 empty] | 0
|  |  |  | ELCNOXN | [44 empty] | 0.054167 | 0.050556 | 0.05
|  |  |  | ELCSO2N | [44 empty] | 0.054167 | 0.050556 | 0.05
|  |  |  | ELCCH4N | [44 empty] | 0.003963 | 0.003699 | 0.003658
|  |  |  | ELCN2ON | [44 empty] | 0.009444 | 0.008815 | 0.008718
| * |  |  | ELCPMBN | [44 empty] | 0
|  |  |  | ELCVOCN | [44 empty] | 0
|  |  |  | ELCSCO2N | [44 empty] | 0
| PUSCSCOL1 | CHP: Steam.Turbine.SupCr.COL.CCSpoc.PUB | ELCCOL | ELCHIG |  | 31.536 | 2035 |  |  | 0.286 | 0.286 | 0.334 | 0.9 | 1 |  |  | 0.25 |  |  |  |  | 2.73 | 2.73 | 3.3877 | [5 empty] | 30 | 2 | [12 empty] | 3.9395 | 3.9395 | 3.7876 | [5 empty] | EUR10 | #DIV/0! | #DIV/0! | #DIV/0! | #DIV/0!
HETHTH
|  |  |  | ELCCOXN | [44 empty] | 0
|  |  |  | ELCNOXN | [44 empty] | 0.054167 | 0.050556 | 0.05
|  |  |  | ELCSO2N | [44 empty] | 0.054167 | 0.050556 | 0.05
|  |  |  | ELCCH4N | [44 empty] | 0.003963 | 0.003699 | 0.003658
|  |  |  | ELCN2ON | [44 empty] | 0.009444 | 0.008815 | 0.008718
| * |  |  | ELCPMBN | [44 empty] | 0
|  |  |  | ELCVOCN | [44 empty] | 0
|  |  |  | ELCSCO2N | [44 empty] | 0
| PUSCSCOL3 | CHP: Steam.Turbine.SupCr.COL.CCSoxy.PUB | ELCCOL | ELCHIG |  | 31.536 | 2035 |  |  | 0.277 | 0.277 | 0.338 | 0.9 | 1 |  |  | 0.25 |  |  |  |  | 2.86 | 2.86 | 3.7869 | [5 empty] | 30 | 2 | [12 empty] | 5.693 | 5.693 | 5.4709 | [5 empty] | EUR10 | #DIV/0! | #DIV/0! | #DIV/0! | #DIV/0!
HETHTH
|  |  |  | ELCCOXN | [44 empty] | 0
|  |  |  | ELCNOXN | [44 empty] | 0.054167 | 0.050556 | 0.05
|  |  |  | ELCSO2N | [44 empty] | 0.054167 | 0.050556 | 0.05
|  |  |  | ELCCH4N | [44 empty] | 0.003963 | 0.003699 | 0.003658
|  |  |  | ELCN2ON | [44 empty] | 0.009444 | 0.008815 | 0.008718
| * |  |  | ELCPMBN | [44 empty] | 0
|  |  |  | ELCVOCN | [44 empty] | 0
|  |  |  | ELCSCO2N | [44 empty] | 0
| PUICSCOL1 | CHP: Int Gasification.COL.CCSpoc.PUB | ELCCOL | ELCHIG |  | 31.536 | 2035 |  |  | 0.319 | 0.319 | 0.369 | 0.9 | 1 |  |  | 0.25 |  |  |  |  | 2.34 | 2.34 | 2.8971 | [5 empty] | 25 | 2 | [12 empty] | 7.7972 | 7.7972 | 7.5167 | [5 empty] | EUR10 | #DIV/0! | #DIV/0! | #DIV/0! | #DIV/0!
HETHTH
|  |  |  | ELCCOXN | [44 empty] | 0
|  |  |  | ELCNOXN | [44 empty] | 0.054167 | 0.050556 | 0.05
|  |  |  | ELCSO2N | [44 empty] | 0.054167 | 0.050556 | 0.05
|  |  |  | ELCCH4N | [44 empty] | 0.003963 | 0.003699 | 0.003658
|  |  |  | ELCN2ON | [44 empty] | 0.009444 | 0.008815 | 0.008718
| * |  |  | ELCPMBN | [44 empty] | 0
|  |  |  | ELCVOCN | [44 empty] | 0
|  |  |  | ELCSCO2N | [44 empty] | 0
| PUICSCOL2 | CHP: Int Gasification.COL.CCSprc.PUB | ELCCOL | ELCHIG |  | 31.536 | 2035 |  |  | 0.312 | 0.312 | 0.367 | 0.9 | 1 |  |  | 0.25 |  |  |  |  | 2.42 | 2.42 | 3.0662 | [5 empty] | 25 | 2 | [12 empty] | 7.1543 | 7.1543 | 6.8971 | [5 empty] | EUR10 | #DIV/0! | #DIV/0! | #DIV/0! | #DIV/0!
HETHTH
|  |  |  | ELCCOXN | [44 empty] | 0
|  |  |  | ELCNOXN | [44 empty] | 0.054167 | 0.050556 | 0.05
|  |  |  | ELCSO2N | [44 empty] | 0.054167 | 0.050556 | 0.05
|  |  |  | ELCCH4N | [44 empty] | 0.003963 | 0.003699 | 0.003658
|  |  |  | ELCN2ON | [44 empty] | 0.009444 | 0.008815 | 0.008718
| * |  |  | ELCPMBN | [44 empty] | 0
|  |  |  | ELCVOCN | [44 empty] | 0
|  |  |  | ELCSCO2N | [44 empty] | 0
| PUICSCOL3 | CHP: Int Gasification.COL.CCSoxy.PUB | ELCCOL | ELCHIG |  | 31.536 | 2035 |  |  | 0.309 | 0.309 | 0.366 | 0.9 | 1 |  |  | 0.25 |  |  |  |  | 2.46 | 2.46 | 3.1684 | [5 empty] | 25 | 2 | [12 empty] | 8.1947 | 8.1947 | 7.9024 | [5 empty] | EUR10 | #DIV/0! | #DIV/0! | #DIV/0! | #DIV/0!
HETHTH
|  |  |  | ELCCOXN | [44 empty] | 0
|  |  |  | ELCNOXN | [44 empty] | 0.054167 | 0.050556 | 0.05
|  |  |  | ELCSO2N | [44 empty] | 0.054167 | 0.050556 | 0.05
|  |  |  | ELCCH4N | [44 empty] | 0.003963 | 0.003699 | 0.003658
|  |  |  | ELCN2ON | [44 empty] | 0.009444 | 0.008815 | 0.008718
| * |  |  | ELCPMBN | [44 empty] | 0
|  |  |  | ELCVOCN | [44 empty] | 0
|  |  |  | ELCSCO2N | [44 empty] | 0
| PUCCSGAS1 | CHP: Comb CYC.GAS.CCSpoc.PUB | ELCGAS | ELCHIG |  | 31.536 | 2035 |  |  | 0.444 | 0.444 | 0.4637 | 0.9 | 1 |  |  | 0.2 |  |  |  |  | 1.1225 | 1.15 | 1.18 | [5 empty] | 25 | 2 | [12 empty] | 3.4719 | 3.4719 | 3.355 | [5 empty] | EUR10 | #DIV/0! | #DIV/0! | #DIV/0! | #DIV/0!
HETHTH
|  |  |  | ELCCOXN | [44 empty] | 0.006194 | 0.005972 | 0.005889
|  |  |  | ELCSO2N | [44 empty] | 0
|  |  |  | ELCNOXN | [44 empty] | 0.080556 | 0.077778 | 0.075
|  |  |  | ELCCH4N | [44 empty] | 0.001481 | 0.001428 | 0.001403
|  |  |  | ELCN2ON | [44 empty] | 0.00278 | 0.002681 | 0.002634
| * |  |  | ELCPMBN | [44 empty] | 0
|  |  |  | ELCVOCN | [44 empty] | 0
|  |  |  | ELCSCO2N | [44 empty] | 0
| PUCCSGAS2 | CHP: Comb CYC.GAS.CCSprc.PUB | ELCGAS | ELCHIG |  | 31.536 | 2035 |  |  | 0.427 | 0.427 | 0.44594 | 0.9 | 1 |  |  | 0.2 |  |  |  |  | 1.1766 | 1.2055 | 1.2967 | [5 empty] | 25 | 2 | [12 empty] | 2.7822 | 2.7822 | 2.6887 | [5 empty] | EUR10 | #DIV/0! | #DIV/0! | #DIV/0! | #DIV/0!
HETHTH
|  |  |  | ELCCOXN | [44 empty] | 0.006194 | 0.005972 | 0.005889
|  |  |  | ELCSO2N | [44 empty] | 0
|  |  |  | ELCNOXN | [44 empty] | 0.080556 | 0.077778 | 0.075
|  |  |  | ELCCH4N | [44 empty] | 0.001481 | 0.001428 | 0.001403
|  |  |  | ELCN2ON | [44 empty] | 0.00278 | 0.002681 | 0.002634
| * |  |  | ELCPMBN | [44 empty] | 0
|  |  |  | ELCVOCN | [44 empty] | 0
|  |  |  | ELCSCO2N | [44 empty] | 0
| PUCCSGAS3 | CHP: Comb CYC.GAS.CCSoxy.PUB | ELCGAS | ELCHIG |  | 31.536 | 2035 |  |  | 0.409 | 0.409 | 0.42714 | 0.9 | 1 |  |  | 0.2 |  |  |  |  | 1.2308 | 1.261 | 1.4189 | [5 empty] | 25 | 2 | [12 empty] | 3.8694 | 3.8694 | 3.7408 | [5 empty] | EUR10 | #DIV/0! | #DIV/0! | #DIV/0! | #DIV/0!
HETHTH
|  |  |  | ELCCOXN | [44 empty] | 0.006194 | 0.005972 | 0.005889
|  |  |  | ELCSO2N | [44 empty] | 0
|  |  |  | ELCNOXN | [44 empty] | 0.080556 | 0.077778 | 0.075
|  |  |  | ELCCH4N | [44 empty] | 0.001481 | 0.001428 | 0.001403
|  |  |  | ELCN2ON | [44 empty] | 0.00278 | 0.002681 | 0.002634
| * |  |  | ELCPMBN | [44 empty] | 0
|  |  |  | ELCVOCN | [44 empty] | 0
|  |  |  | ELCSCO2N | [44 empty] | 0
\I: DH Heat plants : Public
~FI_T: EUR10
| TechName | TechDesc | Comm-IN | Comm-OUT | YEAR | Cap2Act | START | LIFE | FIXOM~2006 | FIXOM~2010 | FIXOM~2015 | FIXOM~2025 | FIXOM~2035 | VAROM~2006 | VAROM~2010 | VAROM~2015 | VAROM~2025 | VAROM~2035 | INVCOST~2006 | INVCOST~2010 | INVCOST~2015 | INVCOST~2025 | INVCOST~2035 | EFF~2006 | EFF~2010 | EFF~2015 | EFF~2025 | EFF~2035 | AFA | Peak~WP | ENV_ACT~2006 | ENV_ACT~2010 | ENV_ACT~2015 | ENV_ACT~2025 | ENV_ACT~2035 |  | CURR |  | -IN
\I: Units
| HHTHGAS001 | District Heating. Heat.GAS. New | ELCGAS | HETHTH |  | 31.536 | 2006 | 25 | 2.9885 | 2.9885 | 2.9885 | 2.9885 | 2.9885 | 0.14943 | 0.14943 | 0.14943 | 0.14943 | 0.14943 | 140.28 | 140.28 | 140.28 | 130.4604 | 121.3282 | 0.9 | 0.9 | 0.9 | 1.02 | 1.03 | 0.35 | 1 | [6 empty] | EUR10 |  | GAS | HEAT | DH
|  |  |  | ELCCOXN | [26 empty] | 0.021667
|  |  |  | ELCNOXN | [26 empty] | 0.021667
|  |  |  | ELCCH4N | [26 empty] | 0.0034444
|  |  |  | ELCN2ON | [26 empty] | 0.0011111
|  |  |  | ELCPMAN | [26 empty] | 0.00015556
|  |  |  | ELCVOCN | [26 empty] | 0.00043333
| HHTHH2001 | District Heating. Heat.Hydrogen. New | SYNH2CU | HETHTH |  | 31.536 | 2006 | 25 | 2.9885 | 2.9885 | 2.9885 | 2.9885 | 2.9885 | 0.14943 | 0.14943 | 0.14943 | 0.14943 | 0.14943 | 140.28 | 140.28 | 140.28 | 130.4604 | 121.3282 | 0.9 | 0.9 | 0.9 | 1.02 | 1.03 | 0.35 | 1 | [6 empty] | EUR10 |  | 2CU | HEAT | DH
SYNH2CT
SYNH2DT
| HHTHELC001 | District Heating. Heat.Electricity. New | ELCMED | HETHTH |  | 31.536 | 2006 | 25 | 2.9885 | 2.9885 | 2.9885 | 2.9885 | 2.9885 | 0.14943 | 0.14943 | 0.14943 | 0.14943 | 0.14943 | 140.28 | 140.28 | 140.28 | 131.8632 | 123.9514 | 0.95 | 0.95 | 0.95 | 0.97 | 0.98 | 0.35 | 1 | [6 empty] | EUR10 |  | GAS | HEAT | DH
| HHTHBIO001 | District Heating. Heat.BIO. New | ELCWOO | HETHTH |  | 31.536 | 2006 | 25 | 23.4626 | 22.4661 | 21.3881 | 20.2203 | 18.0003 | 0 | 0 | 0 | 0.14943 | 0 | 450.2725 | 488.6261 | 482.6731 | 482.6731 | 482.6731 | 0.86075 | 0.87706 | 0.882 | 0.99666 | 1.0465 | 0.55 | 1 | [6 empty] | EUR10 |  | WOO | HEAT | DH
|  |  |  | ELCCOXN | [26 empty] | 0.0556
|  |  |  | ELCSO2N | [26 empty] | 0.0972
|  |  |  | ELCNOXN | [26 empty] | 0.0972
|  |  |  | ELCCH4N | [26 empty] | 0.0006
|  |  |  | ELCN2ON | [26 empty] | 0.0057
|  |  |  | ELCVOCN | [26 empty] | 0.00043333
| HHTHHFO001 | District Heating. Heat.OIL. New | ELCHFO | HETHTH |  | 31.536 | 2006 | 25 | 2.9885 | 2.9885 | 2.9885 | 2.9885 | 2.9885 | 0.17931 | 0.17931 | 0.17931 | 0.17931 | 0.17931 | 128.59 | 128.59 | 128.59 | 128.59 | 128.59 | 0.88 | 0.88 | 0.88 | 0.88 | 0.88 | 0.35 | 1 | [6 empty] | EUR10 |  | HFO | HEAT | DH
|  |  |  | ELCCOXN | [26 empty] | 0.034167
|  |  |  | ELCNOXN | [26 empty] | 0.034167
|  |  |  | ELCCH4N | [26 empty] | 0.0036111
|  |  |  | ELCN2ON | [26 empty] | 0.0011111
|  |  |  | ELCPMAN | [26 empty] | 0.0011111
|  |  |  | ELCVOCN | [26 empty] | 0.0013889
| HHTHCOH001 | District Heating. Heat.COA. New | ELCCOH | HETHTH |  | 31.536 | 2006 | 25 | 2.9885 | 2.9885 | 2.9885 | 2.9885 | 2.9885 | 0.17931 | 0.17931 | 0.17931 | 0.17931 | 0.17931 | 128.59 | 250.664 | 249.1324 | 249.1324 | 249.1324 | 0.88 | 0.88 | 0.88 | 0.88 | 0.88 | 0.5 | 1 | [6 empty] | EUR10 |  | COH | HEAT | DH
|  |  |  | ELCCOXN | [26 empty] | 0.019889
|  |  |  | ELCNOXN | [26 empty] | 0.079722
|  |  |  | ELCCH4N | [26 empty] | 0.0018889
|  |  |  | ELCN2ON | [26 empty] | 0.0045
|  |  |  | ELCPMAN | [26 empty] | 0.0039167
|  |  |  | ELCVOCN | [26 empty] | 0.0018889
| HHTHGEO001 | District Heating. Heat.GEO. New | ELCGEO | HETHTH |  | 31.536 | 2010 | 25 | 112.0688 | 112.0688 | 112.0688 | 112.0688 | 112.0688 | 5.6034 | 5.6034 | 5.6034 | 5.6034 | 5.6034 | 1315.8264 | 1315.8264 | 1315.8264 | 1315.8264 | 1315.8264 | 0.88 | 0.88 | 0.88 | 0.88 | 0.88 | 0.55 | 1 | [6 empty] | EUR10 |  | GEO | HEAT | DH
CO2 for Storage - ELC Sector |  |  | ~FI_T
| TechName | Comm-IN | Comm-OUT | INPUT | OUTPUT | START | LIFE
| STORAGE_ELCS | ELCSCO2N |  | 1 |  | 2006 | 100 | [5 empty] | HPL Annual Availabilities
| STORAGE_ELCS |  | SNKCO2N |  | 1 | [7 empty] | PSET_PN |  | PUT(h) | AFA
| STORAGE_ELCS |  | COLLECTCCUS |  | 1 | [7 empty] | HHTHGAS001 |  | 3066 | 0.35
| STORAGE_INDS | INDSCO2N |  | 1 |  | 2006 | 100 | [5 empty] | HHTHH2001 |  | 3066 | 0.35
| STORAGE_INDS |  | SNKCO2N |  | 1 | [7 empty] | HHTHELC001 |  | 3066 | 0.35
| STORAGE_INDS |  | COLLECTCCUS |  | 1 | [7 empty] | HHTHBIO001 |  | 4818 | 0.55
| STORAGE_INDS2 | INDSCO2P |  | 1 |  | 2006 | 100 | [5 empty] | HHTHHFO001 |  | 3066 | 0.35
| STORAGE_INDS2 |  | SNKCO2N |  | 1 | [7 empty] | HHTHCOH001 |  | 4380 | 0.5
| STORAGE_INDS2 |  | COLLECTCCUS |  | 1 | [7 empty] | HHTHGEO001 |  | 4818 | 0.55
| STORAGE_SUPS | SUPSCO2N |  | 1 |  | 2006 | 100
| STORAGE_SUPS |  | SNKCO2N |  | 1
| STORAGE_SUPS |  | COLLECTCCUS |  | 1
| STORAGE_COMS | COMSCO2N |  | 1 |  | 2006 | 100 | [49 empty] | #REF!
| STORAGE_COMS |  | SNKCO2N |  | 1
| STORAGE_COMS |  | COLLECTCCUS |  | 1
~FI_Process
| Sets | TechName | TechDesc | Tact | Tcap | Tslvl | PrimaryCG | Vintage
| *CHP | PUSWOO1 | CHP: Steam.Turbine.WOO.PUB | PJ | GW | DAYNITE |  | NO
| *CHP | PUSWOO2 | CHP: Steam.Turbine2.WOO.PUB | PJ | GW | DAYNITE |  | NO
| *CHP | PUOWOO | CHP: Organic.Ranking CYC.WOO.PUB | PJ | GW | DAYNITE |  | NO
| CHP | PUGWOO | CHP: Biomass.gasification.WOO.PUB | PJ | GW | DAYNITE |  | NO
| CHP | PUSMUN | CHP: Steam.Turbine.MUN.PUB | PJ | GW | DAYNITE |  | NO
| CHP | PUASLU | CHP: Anaerobic digestion.SLU.PUB | PJ | GW | DAYNITE |  | NO
| CHP | PUICBGS | CHP: Int Combust.BGS.PUB | PJ | GW | DAYNITE |  | NO
| *CHP | PUSCOH | CHP: Steam.Turbine.COH.PUB | PJ | GW | DAYNITE |  | NO
| *CHP | PUSCCOH | CHP: Steam.Turbine.SupCr.COH.PUB | PJ | GW | DAYNITE |  | NO
| CHP | PUSCSCOH1 | CHP: Steam.Turbine.SupCr.COH.CCSpoc.PUB | PJ | GW | DAYNITE |  | NO
| CHP | PUSCSCOH3 | CHP: Steam.Turbine.SupCr.COH.CCSoxy.PUB | PJ | GW | DAYNITE |  | NO
| CHP | PUICSCOH1 | CHP: Int Gasification.COH.CCSpoc.PUB | PJ | GW | DAYNITE |  | NO
| CHP | PUICSCOH2 | CHP: Int Gasification.COH.CCSprc.PUB | PJ | GW | DAYNITE |  | NO
| CHP | PUICSCOH3 | CHP: Int Gasification.COH.CCSoxy.PUB | PJ | GW | DAYNITE |  | NO
| *CHP | PUSCOL | CHP: Steam.Turbine.COL.PUB | PJ | GW | DAYNITE |  | NO
| *CHP | PUSCCOL | CHP: Steam.Turbine.SupCr.COL.PUB | PJ | GW | DAYNITE |  | NO
| CHP | PUSCSCOL1 | CHP: Steam.Turbine.SupCr.COL.CCSpoc.PUB | PJ | GW | DAYNITE |  | NO
| CHP | PUSCSCOL3 | CHP: Steam.Turbine.SupCr.COL.CCSoxy.PUB | PJ | GW | DAYNITE |  | NO
| CHP | PUICSCOL1 | CHP: Int Gasification.COL.CCSpoc.PUB | PJ | GW | DAYNITE |  | NO
| CHP | PUICSCOL2 | CHP: Int Gasification.COL.CCSprc.PUB | PJ | GW | DAYNITE |  | NO
| CHP | PUICSCOL3 | CHP: Int Gasification.COL.CCSoxy.PUB | PJ | GW | DAYNITE |  | NO
| *CHP | PUSGAS | CHP: Steam.Turbine.GAS.PUB | PJ | GW | DAYNITE |  | NO
| *CHP | PUCGAS | CHP: Com cycle GT.GAS.PUB | PJ | GW | DAYNITE |  | NO
| CHP | PUCAGAS | CHP: Com cycle GT.Adv.GAS.PUB | PJ | GW | DAYNITE |  | NO
| CHP | PUCCSGAS1 | CHP: Comb CYC.GAS.CCSpoc.PUB | PJ | GW | DAYNITE |  | NO
| CHP | PUCCSGAS2 | CHP: Comb CYC.GAS.CCSprc.PUB | PJ | GW | DAYNITE |  | NO
| CHP | PUCCSGAS3 | CHP: Comb CYC.GAS.CCSoxy.PUB | PJ | GW | DAYNITE |  | NO
| *CHP | PUIGAS | CHP: Int Combust.GAS.PUB | PJ | GW | DAYNITE |  | NO
| HPL | HHTHCOH001 | District Heating. Heat.COA. New | PJ | GW | DAYNITE |  | NO
| HPL | HHTHGAS001 | District Heating. Heat.GAS. New | PJ | GW | DAYNITE |  | NO
| HPL | HHTHH2001 | District Heating. Heat.Hydrogen. New | PJ | GW | DAYNITE |  | NO
| HPL | HHTHELC001 | District Heating. Heat.Electricity. New | PJ | GW | DAYNITE |  | NO
| HPL | HHTHHFO001 | District Heating. Heat.OIL. New | PJ | GW | DAYNITE |  | NO
| HPL | HHTHBIO001 | District Heating. Heat.BIO. New | PJ | GW | DAYNITE |  | YES
| HPL | HHTHGEO001 | District Heating. Heat.GEO. New | PJ | GW | DAYNITE |  | NO
| PRE | STORAGE_COMS | Storage Cogeneration Power Plants - COM | kt | kt-a |  | SNKCO2N | NO
| PRE | STORAGE_ELCS | Storage Electricity and Cogeneration Power Plants - Public | kt | kt-a |  | SNKCO2N | NO
| PRE | STORAGE_INDS | Storage Cogeneration Power Plants - Autoproducers and Industrial Technology | kt | kt-a |  | SNKCO2N | NO
| PRE | STORAGE_SUPS | Storage Cogeneration Power Plants -REF | kt | kt-a |  | SNKCO2N | NO
| PRE | STORAGE_INDS2 | Storage Cogeneration Power Plants - Autoproducers and Industrial Technology | kt | kt-a |  | SNKCO2N | NO
Note on F13: Amit Kanudia: 08-02-2021 removing undefined commodity
Note on C35: ese-veda01: From here CAPEX and FIXOM provided by scenario files
Note on D225: ese-veda04: Geothermal district heating with heat-driven absorption heat pump. Data from IEA/ETP sent to SSimoes by Uwe Remme in May 2013. Assumed the same ratio between a natural gas HTH tech from the IEA and the ones we have here. For AF mantained the previous AFA of 0.20 as this reflects the Heating Degree days while IEA/ETP uses a 0.90 that does not take this into account. Sofia Simoes 11/07/2013
Note on K225: ese-veda04: estimated as the ration with natural gas HTH tech based on the ETP/IEA data, average of the upper and lower rabge of cost estimates
Note on L225: ese-veda04: estimated as the ration with natural gas HTH tech based on the ETP/IEA data, average of the upper and lower rabge of cost estimates
Note on M225: ese-veda04: estimated as the ration with natural gas HTH tech based on the ETP/IEA data, average of the upper and lower rabge of cost estimates
Note on N225: ese-veda04: estimated as the ration with natural gas HTH tech based on the ETP/IEA data, average of the upper and lower rabge of cost estimates
Note on O225: ese-veda04: estimated as the ration with natural gas HTH tech based on the ETP/IEA data, average of the upper and lower rabge of cost estimates
Note on P225: ese-veda04: estimated as the ration with natural gas HTH tech based on the ETP/IEA data, average of the upper and lower rabge of cost estimates
Note on Q225: ese-veda04: estimated as the ration with natural gas HTH tech based on the ETP/IEA data, average of the upper and lower rabge of cost estimates
Note on R225: ese-veda04: estimated as the ration with natural gas HTH tech based on the ETP/IEA data, average of the upper and lower rabge of cost estimates
Note on S225: ese-veda04: estimated as the ration with natural gas HTH tech based on the ETP/IEA data, average of the upper and lower rabge of cost estimates
Note on T225: ese-veda04: estimated as the ration with natural gas HTH tech based on the ETP/IEA data, average of the upper and lower rabge of cost estimates
Note on U225: ese-veda04: estimated as the ration with natural gas HTH tech based on the ETP/IEA data, average of the upper and lower rabge of cost estimates
Note on V225: ese-veda04: estimated as the ration with natural gas HTH tech based on the ETP/IEA data, average of the upper and lower rabge of cost estimates
Note on W225: ese-veda04: estimated as the ration with natural gas HTH tech based on the ETP/IEA data, average of the upper and lower rabge of cost estimates
Note on X225: ese-veda04: estimated as the ration with natural gas HTH tech based on the ETP/IEA data, average of the upper and lower rabge of cost estimates
Note on Y225: ese-veda04: estimated as the ration with natural gas HTH tech based on the ETP/IEA data, average of the upper and lower rabge of cost estimates
Note on Z225: ese-veda04: No data for this in the ETP, mantained the same defalut value as previously for HTH techs
Note on C247: Amit Kanudia: 08-02-2021 deactivating those wihtout any other specification
Note on P249: Johanna Markkanen: Limit non-advanced biofuel portion to 7%

## ELC_Add
~FI_Process
| Sets | TechName | TechDesc | Tact | Tcap | Tslvl | PrimaryCG | Vintage
| ELE | EUSTIISGAS101 | EPLT: Steam Turbine.IISGAS | PJ | GW | DAYNITE |  | NO
| ELE | EUSTIISGASCS101 | EPLT: Steam Turbine.CO2Seq.IISGAS | PJ | GW | DAYNITE |  | NO
| PRE | ELCBFG01 | Fuel Tech New - Blast Furnace Gas (ELC) | PJ | PJa |  |  | NO
| PRE | ELCBFT01 | Fuel Tech New - Blast Furnace Gas TGR (ELC) | PJ | PJa |  |  | NO
| PRE | ELCCOG01 | Fuel Tech New - Cokes Gas (ELC) | PJ | PJa |  |  | NO
| PRE | ELCIIS01 | Fuel Tech New - IIS Gas - Corex Gas or BFG TGR with CCS or BOF (ELC) | PJ | PJa |  |  | NO
| PRE | ELCCOP01 | Fuel Tech New - Corex with CCS Gas (ELC) | PJ | PJa |  |  | NO
| HPL | HHTHPMPA01 | HPL: District Heating.Heat.Heat Pump Air.New | PJ | GW | DAYNITE |  | NO
| HPL | HHTHPMPE01 | HPL: District Heating.Heat.Heat Pump Excess.New | PJ | GW | DAYNITE |  | YES
| HPL | HHTHPMPS01 | HPL: District Heating.Heat.Heat Pump Sea.New | PJ | GW | DAYNITE |  | YES
| HPL | HHTHPMPW01 | HPL: District Heating.Heat.Heat Pump Wwater.New | PJ | GW | DAYNITE |  | YES
MovedToSysSettings
| CSet | CommName | CommDesc | Unit | LimType | CTSLvl | PeakTS | Ctype
| NRG | ELCBFG | Blast Furnace Gas (ELC) | PJ
| NRG | ELCBFT | Blast Furnace Gas TGR (ELC) | PJ
| NRG | ELCCOG | Cokes Gas (ELC) | PJ
| NRG | ELCIIS | Gas from Corex and Blast Furnace TGR with CCS (ELC) | PJ
| NRG | ELCCOP | Corex Gas from COREX with CCS (ELC) | PJ
| *NRG | ELCNGA | Natural Gas (ELC) | PJ
~FI_T
| TechName | Comm-IN | Comm-OUT | YEAR | Cap2Act | START | EFF~2006 | EFF~2010 | EFF~2015 | EFF~2025 | EFF~2035 | INVCOST~2006 | INVCOST~2010 | INVCOST~2015 | INVCOST~2025 | INVCOST~2035 | FIXOM~2006 | FIXOM~2010 | FIXOM~2015 | FIXOM~2025 | FIXOM~2035 | VAROM~2006 | VAROM~2010 | VAROM~2015 | VAROM~2025 | VAROM~2035 | AFA | LIFE | Peak~Annual | ILED~2006 | ILED~0 | Share~UP
| \I: Units |  |  |  | PJ/GW | [6 empty] | $/kW | $/kW | $/kW | $/kW | $/kW | $/kW | $/kW | $/kW | $/kW | $/kW | $/GJ | $/GJ | $/GJ | $/GJ | $/GJ
\I: Electricity Power Plants
| EUSTIISGAS101 | ELCBFG | ELCHIG | 2006 | 31.536 | 2006 | 0.42 | 0.42 | 0.4425 | 0.465 | 0.4725 | 1071.0134 | 1071.0134 | 1071.0134 | 973.6486 | 876.2837 | 25.3316 | 22.517 |  |  |  | 0.47961 | 0.47961 | 0.47961 | 0.47961 | 0.47961 | 0.85 | 25 | 1 | 2 | 3 | 0.8
ELCBFT
ELCCOG
ELCIIS
ELCCOP
\I:ELCGAS
| EUSTIISGASCS101 | ELCBFG | ELCHIG | 2015 | 31.536 | 2015 |  |  | 0.3525 | 0.375 | 0.3825 |  |  | 1246.6514 | 1169.6831 | 1092.7148 |  | 59.1071 |  |  |  |  | 0.52769 | 0.52769 | 0.52769 | 0.52769 | 0.85 | 25 | 1 | 2 | 3 | 0.8
ELCBFT
ELCCOG
ELCIIS
ELCCOP
\I:ELCGAS
\I:New Fuel Distribution technologies
New infrastructure for electricity fuels plus new Heat Pump technologies
~FI_T
| Curr | TechName | TechDesc | Comm-IN | Comm-OUT | Attribute | 2020 | 2030 | 2040 | 2050 | Cap2Act | Life | INVCOST | VAROM | START | ACT_MINLD
|  | \I: UNITS | [9 empty] | Yr | $/GJ-Yr
|  | ELCBFG01 | Fuel Tech New - Blast Furnace Gas (ELC) | GASBFG |  | INVCOST | 1 |  |  |  |  | 60 | 1 |  | 2006
[5 empty] | ELCBFG | EFF |  | 1
|  | ELCBFT01 | Fuel Tech New - Blast Furnace Gas TGR (ELC) | GASBFT |  | INVCOST | 1 |  |  |  |  | 60 | 1 |  | 2006
[5 empty] | ELCBFT | EFF |  | 1
|  | ELCCOG01 | Fuel Tech New - Cokes Gas (ELC) | GASCOG |  | INVCOST | 1 |  |  |  |  | 60 | 1 |  | 2006
[5 empty] | ELCCOG | EFF |  | 1
|  | ELCIIS01 | Fuel Tech New - IIS Gas - Corex Gas or BFG TGR with CCS or BOF (ELC) | GASIIS |  | INVCOST | 1 |  |  |  |  | 60 | 1 |  | 2006
[5 empty] | ELCIIS | EFF |  | 1
|  | ELCCOP01 | Fuel Tech New - Corex with CCS Gas (ELC) | GASCOP |  | INVCOST | 1 |  |  |  |  | 60 | 1 |  | 2006
[5 empty] | ELCCOP | EFF |  | 1
| EUR20 | HHTHPMPA01 | HPL: District Heating.Heat.Heat Pump Air.New | SUPELC |  | INVCOST | 900 | 900 | 800 | 700 | 31.536 | 25 |  | 0.59903 | 2020 | 0.2
| EUR20 |  |  |  | HETHTH | FIXOM | 2.1267 | 2.1267 | 2.1267 | 2.1267
[6 empty] | EFF | 1.9608 | 2.0568 | 2.3914 | 2.9597
| EUR20 | HHTHPMPE01 | HPL: District Heating.Heat.Heat Pump Excess.New | SUPELC |  | INVCOST | 1000 | 1000 | 850 | 750 | 31.536 | 25 |  | 0.59903 | 2020 | 0.3
| EUR20 |  |  |  | HETHTH | FIXOM | 2.1267 | 2.1267 | 2.1267 | 2.1267
[6 empty] | EFF | 3.1946 | 3.1946 | 3.9385 | 4.6257
| EUR20 | HHTHPMPS01 | HPL: District Heating.Heat.Heat Pump Sea.New | SUPELC |  | INVCOST | 1180 | 1180 | 950 | 750 | 31.536 | 25 |  | 0.4218 | 2020 | 0.3
| EUR20 |  |  |  | HETHTH | FIXOM | 4.2535 | 4.2535 | 4.2535 | 4.2535
[6 empty] | EFF | 2.3438 | 2.3438 | 3.0538 | 3.6145
| EUR20 | HHTHPMPW01 | HPL: District Heating.Heat.Heat Pump Wwater.New | SUPELC |  | INVCOST | 1080 | 1080 | 930 | 750 | 31.536 | 25 |  | 0.59903 | 2020 | 0.3
| EUR20 |  |  |  | HETHTH | FIXOM | 2.1267 | 2.1267 | 2.1267 | 2.1267
[6 empty] | EFF | 2.6764 | 2.6764 | 3.3349 | 3.9385
Note on C36: Amit Kanudia: 11/4/2015 disabling, as was not active in v19
Note on C42: Amit Kanudia: 11/4/2015 disabling, as was not active in v19

## SUP
~FI_T
| TechName | TechDesc | TechCapUnit | TechActUnit | Comm-IN | Comm-OUT | Source | Year | AF | CAPUNIT | EFF | FIXOM | INPUT | INVCOST | LIFE | OUTPUT | START | VAROM
| BBLQDME110 | Gasification, black liquor to DME | GW | PJ | [5 empty] | 31.536 |  |  |  |  | 20 |  | 2010
[5 empty] | INDBLQ | BIODME |  | 2010 | 0.913 |  |  | 12.2222 | 1.77 | 611.1111 |  | 1 |  | 0.493827160493828
[6 empty] | IPPHTH |  | 2010 | [7 empty] | 0.2
| BBLQFTST110 | Gasification, black liquor to FT-diesel | GW | PJ | [5 empty] | 31.536 |  |  |  |  | 20 |  | 2010
[5 empty] | INDBLQ | BIODST |  | 2010 | 0.913 |  |  | 18.8889 | 2.13 | 944.4444 |  | 1 |  | 0.586419753086419
[6 empty] | IPPHTH |  | 2010 | [7 empty] | 0.2
| BBLQGAS110 | Gasification, black liquor to methane | GW | PJ | [5 empty] | 31.536 |  |  |  |  | 20 |  | 2010
[5 empty] | INDBLQ | BIOGAS |  | 2010 | 0.913 |  |  | 12.8889 | 1.92 | 644.4444 |  | 1 |  | 0.524691358024692
[6 empty] | IPPHTH |  | 2010 | [7 empty] | 0.2
| BBLQMtaH110 | Gasification, black liquor to methanol | GW | PJ | [5 empty] | 31.536 |  |  |  |  | 20 |  | 2010
[5 empty] | INDBLQ | BIOMtaH |  | 2010 | 0.913 |  |  | 11.1111 | 1.79 | 555.5556 |  | 1 |  | 0.493827160493828
[6 empty] | IPPHTH |  | 2010 | [7 empty] | 0.2
| BSLUGAS101 | Decomposition, bio waste to biogas (methane) | GW | PJ | BIOSLU | BIOGAS |  |  | 0.913 | 31.536 |  | 55.5556 | 1.69 | 2777.7778 | 20 | 1 | 2006 | 1.04938271604938
| BSLUGAS102 | Anaerobic digestion, bio waste to biogas (methane) | GW | PJ | BIOMUN | BIOGAS |  |  | 0.913 | 31.536 |  | 55.5556 | 1.69 | 2777.7778 | 20 | 1 | 2006 | 1.04938271604938
| BWOOGAS110 | Gasification, biomass (tree salix etc) to methane | GW | PJ | [5 empty] | 31.536 |  |  |  |  | 20 |  | 2010
[5 empty] | BIOWOO | BIOGAS |  | 2010 | 0.913 |  |  | 30 | 2 | 1500 |  | 1 |  | 0.555555555555556
[6 empty] | SUPHTH |  | 2010 | [7 empty] | 0.2
| \I: | Gasification, black liquor to hydrogen | GW | PJ | [5 empty] | 31.536 |  |  |  |  | 20 |  | 2010
| \I: |  |  |  | INDBLQ | SYNH2G |  | 2010 | 0.913 |  |  | 11.1111 | 1.69 | 555.5556 |  | 1 |  | 0.462962962962964
| \I: |  |  |  |  | IPPHTH |  | 2010 | [7 empty] | 0.2
| SCOADME110 | Gasification, coal to DME | GW | PJ | [5 empty] | 31.536 |  |  |  |  | 20 |  | 2010
[5 empty] | COAHAR | SUPHTH |  | 2010 | 0.913 |  |  | 28.8889 | 1.75 | 1444.4444 |  | 0.18 |  | 0.493827160493828
[6 empty] | SYNDME |  | 2010 | [7 empty] | 1
| SCOADST110 | Gasification, coal to FT-diesel | GW | PJ | [5 empty] | 31.536 |  |  |  |  | 20 |  | 2010
[5 empty] | COAHAR | SYNDST |  | 2010 | 0.913 |  |  | 38.8889 | 2.22 | 1944.4444 |  | 1 |  | 0.617283950617283
[6 empty] | SUPHTH |  | 2010 | [7 empty] | 0.22
| SCOAGAS110 | Gasification, coal to methane | GW | PJ | [5 empty] | 31.536 |  |  |  |  | 20 |  | 2010
[5 empty] | COAHAR | GASNAT |  | 2010 | 0.913 |  |  | 30 | 2 | 1500 |  | 1 |  | 0.555555555555556
[6 empty] | SUPHTH |  | 2010 | [7 empty] | 0.2
| SCOAMtaH110 | Gasification, coal to methanol | GW | PJ | [5 empty] | 31.536 |  |  |  |  | 20 |  | 2010
[5 empty] | COAHAR | SYNMTAH_FOS |  | 2010 | 0.913 |  |  | 27.7778 | 1.85 | 1388.8889 |  | 1 |  | 0.524691358024692
[6 empty] | SUPHTH |  | 2010 | [7 empty] | 0.19
| SGASDME110 | Synthesis, natural gas to DME | GW | PJ | GASNAT | SYNDME |  |  | 0.913 | 31.536 |  | 25.86 | 1.35 | 555.5556 | 20 | 1 | 2010 | 0.154320987654321
| SGASDST110 | Synthesis, natural gas to F-T-diesel | GW | PJ | GASNAT | SYNDST |  |  | 0.913 | 31.536 |  | 14.4444 | 1.75 | 722.2222 | 20 | 1 | 2010 | 0.216049382716049
| SGASDST130 | Synthesis, natural gas to F-T-diesel | GW | PJ | GASNAT | SYNDST |  | 2030 | 0.913 | 31.536 |  | 5.05 | 1.54 | 287.3 | 20 | 1 | 2030 | 0.216049382716049
| SGASMtaH110 | Synthesis, natural gas to methanol | GW | PJ | GASNAT | SYNMTAH_FOS |  |  | 0.913 | 31.536 |  | 10.6667 | 1.43 | 533.3333 | 20 | 1 | 2010 | 0.666666666666667
| \I: BCRPGAS101 | Decomposition, crop for biogas (lucerne etc) to biogas (methane) | GW | PJ | BIOCRP1 | BIOGAS |  |  | 0.913 | 31.536 |  | 20 | 1.69 | 1000 | 20 | 1 | 2006 | 0.46296
| \I: BCRPETH130 | Fermentation, crops (wheat) to ethanol | GW | PJ | BIOCRP1 | BIOGAS |  | 2030 | 0.913 | 31.536 |  | 21.13 | 1.5625 | 568 | 20 | 0.148 | 2006
| \I: |  |  |  |  | BIOETH |  | 2030 | [7 empty] | 1
DeACT-FI_T
| TechName | TechDesc | TechCapUnit | TechActUnit | Comm-IN | Comm-OUT | Source | Year | AF | CAPUNIT | EFF | FIXOM | INPUT | INVCOST~2001 | INVCOST~2010 | INVCOST~2015 | INVCOST~2020 | INVCOST~2025 | INVCOST~2030 | LIFE | OUTPUT | START | VAROM
| BRPSME101 | Transesterification of vegetable oils | GW | PJ | BIORPOIL | BIORME | REFUEL |  | 0.913 | 31.536 |  | 17.0362 | 0.96515 | 169.0938 | 165.712 | 157.2573 | 150.4935 | 145.4207 | 143.7298 | 20 | 1 | 2001 | 1.6206
[6 empty] | BIOGLY | [14 empty] | 0.038606
| BBIORPS101 | Vegetable oil extraction | GW | PJ | BIORPS | BIORPOIL | REFUEL |  | 0.913 | 31.536 |  | 14.9425 | 1.7379 | 230.2308 | 230.2308 | 230.2308 | 230.2308 | 230.2308 | 230.2308 | 20 | 1 | 2001 | 1.4215
[6 empty] | BIOPLPOIL | [14 empty] | 0.7354
| BCRPETH101 | Ethanol production from starch crops | GW | PJ | BIOCRP1 | BIOETH | REFUEL |  | 0.913 | 31.536 |  | 93.6619 | 1.7228 | 890.9047 | 819.6323 | 748.3599 | 677.0875 | 614.7242 | 570.179 | 20 | 1 | 2001 | 6.93
[6 empty] | BIOSTIL | [14 empty] | 0.48111
| BCRPETH201 | Ethanol production from sugar crops | GW | PJ | BIOCRP2 | BIOETH | REFUEL |  | 0.913 | 31.536 |  | 82.309 | 2.219 | 659.3258 | 606.5798 | 553.8337 | 501.0876 | 454.9348 | 421.9685 | 20 | 1 | 2001 | 6.09
[6 empty] | BIOPLPBEET | [14 empty] | 0.7976
| BWOOFTDST110 | FT-diesel production from woody biomass | GW | PJ | BIOWOO | BIODST | REFUEL | 2010 | 0.913 | 31.536 |  | 145.3714 | 2.005 |  | 2366.8422 |  | 2272.1685 | 1917.1422 | 1704.1264 | 20 | 1 | 2010 | 3.7211
[5 empty] | \I: | ELCLOW |  | 2010 | [12 empty] | 0.06015
| BWOOETH110 | Ethanol production from woody biomass | GW | PJ | BIOWOO | BIOETH | REFUEL | 2010 | 0.913 | 31.536 |  | 233.5301 | 2.5641 |  | 3045.7846 |  | 2923.9532 | 2436.6277 | 2071.1335 | 20 | 1 | 2010 | 2.6108
[5 empty] | \I: | ELCLOW |  | 2010 | [12 empty] | 0.24359
| BWOOMtaH110 | Methanol production from woody biomass | GW | PJ | BIOWOO | BIOMtaH | REFUEL | 2010 | 0.913 | 31.536 |  | 118.7385 | 1.9493 |  | 1933.2226 |  | 1855.8937 | 1565.9103 | 1391.9203 | 20 | 1 | 2010 | 3.0394
[5 empty] | \I: | ELCLOW |  | 2010 | [12 empty] | 0.05848
| BWOODME110 | DME production from woody biomass | GW | PJ | BIOWOO | BIODME | REFUEL | 2010 | 0.913 | 31.536 |  | 118.7385 | 1.8797 |  | 1933.2226 |  | 1855.8937 | 1565.9103 | 1391.9203 | 20 | 1 | 2010 | 3.0394
[5 empty] | \I: | ELCLOW |  | 2010 | [12 empty] | 0.056391
\I: Dummy processes by-products
| DUMBIOGLY | Dummy glycerol use | PJ | PJ | BIOGLY |  |  |  | 1 | 1 |  |  | 1 | [8 empty] | 2001 | -9.375
| DUMBIOPLPOIL | Dummy oil pulp use | PJ | PJ | BIOPLPOIL |  |  |  | 1 | 1 |  |  | 1 | [8 empty] | 2001 | -3.258
| DUMBIOSTIL | Dummy stillage use | PJ | PJ | BIOSTIL |  |  |  | 1 | 1 |  |  | 1 | [8 empty] | 2001 | -6.5438
| DUMBIOPLPBEET | Dummy beet pulp | PJ | PJ | BIOPLPBEET |  |  |  | 1 | 1 |  |  | 1 | [8 empty] | 2001 | -5.1527
energy crops, waste and residues
~FI_T
| TechName | TechDesc | Comm-OUT | START |  | changes made 06/2025 by JM
| MINBIORPS1 | Oil crop production | BIOCRP1a | 2005
| MINBIOCRP11 | Starch crop production | BIOCRP1b | 2005 |  | BIOCRP1 | energy crops only to biofuel production
| MINBIOCRP21 | Sugar crop production | BIOCRP1c | 2005 |  | BIOCRP2 | energy crops residues only to combustion or biochar
| MINBIOCRP31 | Grassy crop production | BIOCRP2 | 2005 |  | BIOCRP3 | energy crops to combustion or gasification/hydrogen
| MINBIOCRP41 | Willow production for bioenergy | BIOCRP3 | 2005 |  | BIOAGRW | agricultural residues to combustion or biochar
| MINBIOCRP41a | Poplar production for bioenergy | BIOCRP3 | 2005 |  | BIOFRSR | forestry residues to combustion or gasification/hydrogen or biochar
| MINBIOAGRW1 | Secondary agricultural waste | BIOAGRW | 2005 |  | BIOWOOa | stemwood for combustion and gasification/hydrogen, NO BIOCHAR
| MINBIOFRSR1 | Logging residues | BIOFRSR | 2005 |  | BIOWOOb | stemwood for combustion and gasification/hydrogen, NO BIOCHAR
| MINBIOFRSR1a | Landscape care residues | BIOFRSR | 2005 |  | BIOMUN | renewable waste to energy generation, anaerobic digestion and biochar
| MINBIOWOOW1 | Secondary forestry residues branches roots | BIOFRSR | 2005 |  | BIOSLU | gasification in industry
| MINBIOWOOW1a | Secondary wood processing residues sawdust | BIOFRSR | 2005
| MINBIOWOO | Stemwood | BIOWOOa | 2005
| MINBIOWOOa | Additionally harvestable stemwood | BIOWOOb | 2005
| MINBIOMUN1 | Municipal Waste Production | BIOMUN | 2005
| MINBIOSLU1 | Industrial Waste-Sludge Production | BIOSLU | 2005
| MINBIOGAS1 | Biogas Production | BIOGAS | 2005
| MINBIOLIQ1 | Biofuels Production | BIOLIQ | 2100 |  | BIOLIQ not used (06/2025)
aggregate biomass feedstocks
|  |  |  | ~FI_T |  |  |  | ~FI_Process
| TechName | TechDesc | Comm-IN | Comm-OUT | START | EFF |  | Sets | TechName | TechDesc | Tact | Tcap | Tslvl | PrimaryCG | Vintage
| BIO2BIOCHAR | Aggregate biomass streams for biochar | BIOCRP2 | BIOWOOCHAR | 2005 | 1 |  | NRG | BIO2BIOCHAR | Aggregate biomass streams for biochar | PJ |  |  |  | NO
|  |  | BIOAGRW |  |  |  |  | NRG | BIO2BIOWOO | Aggregate biomass streams for woody biomass | PJ |  |  |  | NO
|  |  | BIOMUN |  |  |  |  | NRG | BIO2BIOH2 | Aggregate biomass streams for gasification and or hydrogen production | PJ |  |  |  | NO
|  |  | BIOFRSR |  |  |  |  | NRG | BIO2BIOFUEL | Aggregate lignosellulosic biomass streams for biofuel production | PJ |  |  |  | NO
| BIO2BIOWOO | Aggregate biomass streams for woody biomass | BIOCRP2 | BIOWOO | 2005 | 1
BIOCRP3
BIOAGRW
BIOFRSR
BIOWOOa
BIOWOOb
| BIO2BIOH2 | Aggregate biomass streams for gasification and or hydrogen production | BIOCRP3 | BIOWOOH2 | 2005 | 1
BIOFRSR
BIOWOOa
BIOWOOb
| BIO2BIOFUEL | Aggregate lignosellulosic biomass streams for biofuel production | BIOAGRW | BIOWOOFUEL | 2005 | 1
BIOWOOa
BIOWOOb
BIOFRSR
BIOCRP3
~FI_T
Sets | TechName | TechDesc | TechCapUnit | TechActUnit | Comm-IN | Comm-OUT | Source | Year | AF | CAPUNIT | EFF | FIXOM | INPUT | INVCOST | LIFE | OUTPUT | START | VAROM | ENV_ACT~2001 | Output | Share-I~UP
| \I: | H2 production electrolyser small 2001 | PJ/a | PJ | ELCHIG | SYNH2G | Cascade-Mints D1.1 Fuel cell technologies and Hydrogen produstion/Distribution options, DLR, September 2005 |  | 0.9 | 1 |  | 0.5454 | 1.43 | 27.27 | 20 | 1 | 2010 | 0
| \I: |  |  |  | ELCHIG | SYNH2G |  | 2030 | 0.9 | 1 |  | 0.40589 | 1.3 | 20.2943 | 20 | 1
| \I: | H2 production electrolyser large 2001 | PJ/a | PJ | ELCHIG | SYNH2G | Cascade-Mints D1.1 Fuel cell technologies and Hydrogen produstion/Distribution options, DLR, September 2005 |  | 0.9 | 1 |  | 0.4376 | 1.43 | 21.88 | 20 | 1 | 2010 | 0
| \I: |  |  |  | ELCHIG | SYNH2G |  | 2030 | 0.9 | 1 |  | 0.32344 | 1.3 | 16.172 | 20 | 1
| \I: | H2 production electrolyser small 2001 TRA direct | PJ/a | PJ | ELCHIG | TRAGH2 | Cascade-Mints D1.1 Fuel cell technologies and Hydrogen produstion/Distribution options, DLR, September 2005 |  | 0.9 | 1 |  | 0.5454 | 1.43 | 27.27 | 20 | 1 | 2010 | 0
| \I: | H2 production HT Steam electrolyser 2020 | PJ/a | PJ |  |  | Cascade-Mints D1.1 Fuel cell technologies and Hydrogen produstion/Distribution options, DLR, September 2005 |  |  | 1 |  |  |  |  | 20 |  | 2020
| \I: |  |  |  | ELCHIG | SYNH2G |  | 2020 | 0.9 |  |  | 0.80543 | 1.07 | 40.2714 |  | 1 |  | 0
| \I: |  |  |  | SUPHTH |  |  | 2020 |  |  |  |  | 0.2
| \I: | H2 production SMR small 2001 | PJ/a | PJ |  |  | Cascade-Mints D1.1 Fuel cell technologies and Hydrogen produstion/Distribution options, DLR, September 2005 | [7 empty] | 25 |  | 2006
| \I: |  |  |  | GASNAT | SYNH2G |  |  | 0.8 | 1 |  | 1.094 | 1.5 | 21.8798 |  | 1 |  | 0.51
| \I: |  |  |  | GASNAT | SYNH2G |  | 2030 | 0.8 | 1 |  | 0.77689 | 1.43 | 15.5378 |  | 1 |  | 0.51
| \I: | H2 production SMR large 2001 | PJ/a | PJ |  |  | Cascade-Mints D1.1 Fuel cell technologies and Hydrogen produstion/Distribution options, DLR, September 2005 | [7 empty] | 25 |  | 2006
| \I: |  |  |  | GASNAT | SYNH2G |  |  | 0.9 | 1 |  | 0.53114 | 1.35 | 10.6228 |  | 1 |  | 0.51
| \I: |  |  |  | GASNAT | SYNH2G |  | 2030 | 0.9 | 1 |  | 0.38052 | 1.28 | 7.6104 |  | 1 |  | 0.51
| \I: | H2 production Solar MR 2030 | PJ/a | PJ |  |  | Cascade-Mints D1.1 Fuel cell technologies and Hydrogen produstion/Distribution options, DLR, September 2005 |  |  | 1 |  |  |  |  | 20 |  | 2030
| \I: |  |  |  | GASNAT | SYNH2G |  | 2030 | 0.23 |  |  | 0.82128 | 0.83 | 11.7326 |  | 1 |  | 0
| \I: |  |  |  | RENSOL |  |  | 2030 |  |  |  |  | 0.32
| \I: | H2 production HFO partial oxidation 2001 | PJ/a | PJ |  |  | Cascade-Mints D1.1 Fuel cell technologies and Hydrogen produstion/Distribution options, DLR, September 2005 |  |  | 1 |  |  |  |  | 25 |  | 2006
| \I: |  |  |  | OILHFO | SYNH2G |  |  | 0.9 |  |  | 0.79274 | 1.3 | 15.8549 |  | 1 |  | 0
| \I: |  |  |  | ELCHIG | [7 empty] | 0.063
| \I: |  |  |  | OILHFO | SYNH2G |  | 2030 | 0.9 |  |  | 0.57078 | 1.24 | 11.4155 |  | 1 |  | 0
| \I: |  |  |  | ELCHIG |  |  | 2030 |  |  |  |  | 0.057
| \I: | H2 production biomass gasification 2001 | PJ/a | PJ |  |  | Cascade-Mints D1.1 Fuel cell technologies and Hydrogen produstion/Distribution options, DLR, September 2005 |  |  | 1 |  |  |  |  | 20 |  | 2010
| \I: |  |  |  | BIOWOO | SYNH2G |  |  | 0.8 |  |  | 5.9044 | 1.37 | 84.348 |  | 1 |  | 0
| \I: |  |  |  | ELCHIG | [7 empty] | 0.087
| \I: |  |  |  | BIOWOO | SYNH2G |  | 2030 | 0.9 |  |  | 1.7123 | 1.3 | 28.5388 |  | 1 |  | 0
| \I: |  |  |  | ELCHIG |  |  | 2030 |  |  |  |  | 0.078125
| \I: | H2 production Kvaerner Black carbon 2001 | PJ/a | PJ |  |  | Cascade-Mints D1.1 Fuel cell technologies and Hydrogen produstion/Distribution options, DLR, September 2005 |  |  | 1 |  |  |  |  | 20 |  | 2006
| \I: |  |  |  | GASNAT | SYNH2G |  |  | 0.9 |  |  | 2.9173 | 1.7509 | 72.9325 |  | 1 |  | 0
| \I: |  |  |  | ELCHIG | INDCBL | [6 empty] | 0.35 | [6 empty] | 0.02317
| \I: | H2 production biomass pyrolysis 2030 | PJ/a | PJ |  |  | Cascade-Mints D1.1 Fuel cell technologies and Hydrogen produstion/Distribution options, DLR, September 2005 |  |  | 1 |  |  |  |  | 20 |  | 2030
| \I: |  |  |  | BIOWOO | SYNH2G |  | 2030 | 0.9 |  |  | 1.0084 | 2.04 | 16.8062 |  | 1 |  | 0
| \I: | H2 liquefaction small 2001 | PJ/a | PJ |  |  | Cascade-Mints D1.1 Fuel cell technologies and Hydrogen produstion/Distribution options, DLR, September 2005 |  |  | 1 |  |  |  |  | 25 |  | 2006
| \I: |  |  |  | ELCHIG | SYNH2L |  |  | 0.74 |  |  | 6.8456 | 0.45 | 85.57 |  | 1 |  | 0
| \I: |  |  |  | SYNH2G | [7 empty] | 1
| \I: | H2 liquefaction medium 2001 | PJ/a | PJ |  |  | Cascade-Mints D1.1 Fuel cell technologies and Hydrogen produstion/Distribution options, DLR, September 2005 |  |  | 1 |  |  |  |  | 25 |  | 2006
| \I: |  |  |  | ELCHIG | SYNH2L |  |  | 0.74 |  |  | 2.2831 | 0.3 | 28.5388 |  | 1 |  | 0
| \I: |  |  |  | SYNH2G | [7 empty] | 1
| \I: |  |  |  | ELCHIG | SYNH2L |  | 2030 | 0.74 |  |  | 2.0294 | 0.27 | 25.3678 |  | 1 |  | 0
| \I: |  |  |  | SYNH2G |  |  | 2030 |  |  |  |  | 1
| \I: | H2 liquefaction large 2030 | PJ/a | PJ |  |  | Cascade-Mints D1.1 Fuel cell technologies and Hydrogen produstion/Distribution options, DLR, September 2005 |  |  | 1 |  |  |  |  | 25 |  | 2030
| \I: |  |  |  | ELCHIG | SYNH2L |  | 2030 | 0.74 |  |  | 0.57078 | 0.21 | 9.5129 |  | 1 |  | 0
| \I: |  |  |  | SYNH2G |  |  | 2030 |  |  |  |  | 1
| \I: | H2 production coal gasification + PSA 2001 | PJ/a | PJ |  |  | Cascade-Mints D1.1 Fuel cell technologies and Hydrogen produstion/Distribution options, DLR, September 2005 |  |  | 1 |  |  |  |  | 20 |  | 2010
| \I: |  |  |  | COAHAR | SYNH2G |  |  | 0.9 |  |  | 1.9755 | 1.78 | 28.2217 |  | 1 |  | 0
| \I: |  |  |  |  | ELCHIG | [9 empty] | 0.044
| \I: | H2 production coal gasification + PSA + CCS 2010 | PJ/a | PJ |  |  | Cascade-Mints D1.1 Fuel cell technologies and Hydrogen produstion/Distribution options, DLR, September 2005 |  |  | 1 |  |  |  |  | 20 |  | 2030
| \I: |  |  |  | COAHAR | SYNH2G |  | 2010 | 0.9 |  |  | 2.1689 | 1.95 | 36.1492 |  | 1 |  | 0
| \I: |  |  |  |  | ELCHIG |  | 2010 | [7 empty] | 0.066
| \I: | H2 production coal gasification + HSMR + CCS 2010 | PJ/a | PJ |  |  | Cascade-Mints D1.1 Fuel cell technologies and Hydrogen produstion/Distribution options, DLR, September 2005 |  |  | 1 |  |  |  |  | 20 |  | 2030
| \I: |  |  |  | COAHAR | SYNH2G |  | 2010 | 0.9 |  |  | 1.7028 | 1.5 | 28.3803 |  | 1 |  | 0
| \I: |  |  |  |  | ELCHIG |  | 2010 | [7 empty] | 0.047
| \I: | Fuel Tech New - H2 to industry 2001 | PJ/a | PJ |  |  | Source: DLR study Cascade Mints project |  |  | 1 |  |  |  |  | 10 |  | 2006
| \I: |  |  |  | SYNH2CT | INDHH2 |  |  | 0.98 |  |  | 0 | 1.0204 | 0 |  | 1 |  | 1.7
| \I: |  |  |  | ELCHIG | [7 empty] | 0.011
| \I: | Fuel Tech New - H2 to power sector 2001 | PJ/a | PJ |  |  | Source: DLR study Cascade Mints project |  |  | 1 |  |  |  |  | 10 |  | 2006
| \I: |  |  |  | SYNH2G | ELCHH2 |  |  | 0.98 |  |  | 0 | 1.0204 | 0 |  | 1 |  | 1.7
| \I: |  |  |  | ELCHIG | [7 empty] | 0.011
| \I: | Fuel Tech New - H2 to residential URBAN 2001 | PJ/a | PJ |  |  | Source: DLR study Cascade Mints project |  |  | 1 |  |  |  |  | 10 |  | 2006
| \I: |  |  |  | SYNH2G | RSDHH2U |  |  | 0.3 |  |  | 0 | 1.0417 | 0 |  | 1 |  | 7.6
| \I: |  |  |  | ELCHIG | [7 empty] | 0.011
| \I: | Fuel Tech New - H2 to residential RURAL 2001 | PJ/a | PJ |  |  | Source: DLR study Cascade Mints project |  |  | 1 |  |  |  |  | 10 |  | 2006
| \I: |  |  |  | SYNH2G | RSDHH2R |  |  | 0.3 |  |  | 0 | 1.0101 | 0 |  | 1 |  | 10.95
| \I: |  |  |  | SUPRPP | [7 empty] | 0.068
| \I: | Fuel Tech New - H2 to commercial 2001 | PJ/a | PJ |  |  | Source: DLR study Cascade Mints project |  |  | 1 |  |  |  |  | 10 |  | 2006
| \I: |  |  |  | SYNH2G | COMHH2 |  |  | 0.3 |  |  | 0 | 1.0417 | 0 |  | 1 |  | 7.6
| \I: |  |  |  | ELCHIG | [7 empty] | 0.011
| \I: | Fuel Tech New - H2 to transport URBAN (liquid) 2001 | PJ/a | PJ |  |  | Source: DLR study Cascade Mints project |  |  | 1 |  |  |  |  | 10 |  | 2006
| \I: |  |  |  | SYNH2L | TRALH2 |  |  | 0.98 |  |  | 0 | 1.0101 | 0 |  | 1 |  | 9.65 |  |  | 5 | adding to transport DELIV
| \I: |  |  |  | ELCHIG | [7 empty] | 0.024
| \I: |  |  |  | SUPRPP | [7 empty] | 0.004
| \I: | Fuel Tech New - H2 to transport URBAN (liquid-GAS) 2001 | PJ/a | PJ |  |  | Source: DLR study Cascade Mints project |  |  | 1 |  |  |  |  | 10 |  | 2006
| \I: |  |  |  | SYNH2L | TRAGH2 |  |  | 0.98 |  |  | 0 | 1.0101 | 0 |  | 1 |  | 11.58
| \I: |  |  |  | ELCHIG | [7 empty] | 0.045
| \I: |  |  |  | SUPRPP | [7 empty] | 0.004
| \I: | Fuel Tech New - H2 to transport RURAL (liquid) 2001 | PJ/a | PJ |  |  | Source: DLR study Cascade Mints project |  |  | 1 |  |  |  |  | 10 |  | 2006
| \I: |  |  |  | SYNH2L | TRALH2 |  |  | 0.98 |  |  | 0 | 1.0101 | 0 |  | 1 |  | 9.27
| \I: |  |  |  | ELCHIG | [7 empty] | 0.024
| \I: |  |  |  | SUPRPP | [7 empty] | 0.003
| \I: | Fuel Tech New - H2 to transport RURAL (liquid-GAS) 2001 | PJ/a | PJ |  |  | Source: DLR study Cascade Mints project |  |  | 1 |  |  |  |  | 10 |  | 2006
| \I: |  |  |  | SYNH2L | TRAGH2 |  |  | 0.98 |  |  | 0 | 1.0101 | 0 |  | 1 |  | 11.2
| \I: |  |  |  | ELCHIG | [7 empty] | 0.045
| \I: |  |  |  | SUPRPP | [7 empty] | 0.003
| \I: | Fuel Tech New - H2 to transport URBAN (GAS) 2001 | PJ/a | PJ |  |  | Source: DLR study Cascade Mints project |  |  | 1 |  |  |  |  | 10 |  | 2006
| \I: |  |  |  | SYNH2G | TRAGH2 |  |  | 0.98 |  |  | 0 | 1.0417 | 0 |  | 1 |  | 11.59
| \I: |  |  |  | ELCHIG | [7 empty] | 0.073
| \I: | Fuel Tech New - H2 to transport RURAL (GAS) 2001 | PJ/a | PJ |  |  | Source: DLR study Cascade Mints project |  |  | 1 |  |  |  |  | 10 |  | 2006
| \I: |  |  |  | SYNH2G | TRAGH2 |  |  | 0.98 |  |  | 0 | 1.0101 | 0 |  | 1 |  | 15.83
| \I: |  |  |  | ELCHIG | [7 empty] | 0.062
| \I: |  |  |  | SUPRPP | [7 empty] | 0.034
| \I: | Fuel Tech New - DME (RSD) | PJ/a | PJ | SYNDME | RSDDME |  |  | 0.9 | 1 | 1 | [5 empty] | 2006
| \I: |  |  |  | BIODME
| COMDME01 | Fuel Tech New - DME (COM) | PJ/a | PJ | SYNDME | COMDME |  | 2001 | 0.9 | 1 | 1 | [5 empty] | 2006
BIODME
| AGRDME01 | Fuel Tech New - DME (AGR) | PJ/a | PJ | SYNDME | AGRDME |  | 2001 | 0.9 | 1 | 1 | [5 empty] | 2006
BIODME
| INDDME01 | Fuel Tech New - DME (IND) | PJ/a | PJ | SYNDME | INDDME |  | 2001 | 0.9 | 1 | 1 | [5 empty] | 2006
BIODME
| ELCDME01 | Fuel Tech New - DME (ELC) | PJ/a | PJ | SYNDME | ELCDME |  | 2001 | 0.9 | 1 | 1 | [5 empty] | 2006
BIODME
| AGRBDL02 |  |  |  | BIORME | AGRBDL |  | 2001 | 0.9 | 1 | 1 | [5 empty] | 2006
| \I: | Fuel Tech New - Blending Natural Gas and Hydrogen Gas (RSD) | PJ/a | PJ | GASNAT | RSDGAS |  |  | 1 | 1 | 1 |  |  |  | 50 |  | 2015
| \I: |  |  |  | SYNH2G | [15 empty] | 0.15
| \I: | Fuel Tech New - Blending Natural Gas and Hydrogen Gas (COM) | PJ/a | PJ | GASNAT | COMGAS |  |  | 1 | 1 | 1 |  |  |  | 50 |  | 2015
| \I: |  |  |  | SYNH2G | [15 empty] | 0.15
| \I: | Fuel Tech New - Blending Natural Gas and Hydrogen Gas (AGR) | PJ/a | PJ | GASNAT | AGRGAS |  |  | 1 | 1 | 1 |  |  |  | 50 |  | 2015
| \I: |  |  |  | SYNH2G | [15 empty] | 0.15
| \I: | Fuel Tech New - Blending Natural Gas and Hydrogen Gas (TRA) | PJ/a | PJ | GASNAT | TRAGAS |  |  | 1 | 1 | 1 |  |  |  | 50 |  | 2015
| \I: |  |  |  | SYNH2G | [15 empty] | 0.15
| \I: | Fuel Tech New - Blending Natural Gas and Hydrogen Gas (IND) | PJ/a | PJ | GASNAT | INDGAS |  |  | 1 | 1 | 1 |  |  |  | 50 |  | 2015
| \I: |  |  |  | SYNH2G | [15 empty] | 0.15
| \I: | Fuel Tech New - Blending Natural Gas and Hydrogen Gas (ELC) | PJ/a | PJ | GASNAT | ELCGAS |  |  | 1 | 1 | 1 |  |  |  | 50 |  | 2015
| \I: |  |  |  | SYNH2G | [15 empty] | 0.15
| \I: | Fuel Tech New - Blending Natural Gas and Hydrogen Gas (SUP) | PJ/a | PJ | GASNAT | SUPGAS |  |  | 1 | 1 | 1 |  |  |  | 50 |  | 2015
| \I: |  |  |  | SYNH2G | [15 empty] | 0.15
Potential of storage and transportation costs |  | ~FI_T
TechName | TechDesc | Comm-OUT | CUM | START | COST~2020 | COST~2030 | COST~2040 | COST~2050 | ACT_BND~2010~UP | ACT_BND~2020~UP | ACT_BND~2050~UP
MINSNKEOR1 | Sink Pot - Enhanced Oil Recovery | SNKEOR | 0 | 2005
MINSNKDOO1 | Sink Pot - Depl oil fields (onshore) | SNKDOO | 0 | 2005
MINSNKDGO1 | Sink Pot - Depl gas fields (onshore) | SNKDGO | 0 | 2005
MINSNKDOGO1 | Sink Pot - Depl oil & gas fields (onshore) | SNKDOGO | 0 | 2005
MINSNKDOF1 | Sink Pot - Depl oil fields (offshore) | SNKDOF | 0 | 2005
MINSNKDGF1 | Sink Pot - Depl gas fields (offshore) | SNKDGF | 0 | 2005
MINSNKDOGF1 | Sink Pot - Depl oil & gas fields (offshore) | SNKDOGF | 0 | 2005
MINSNKCB11 | Sink Pot - Enhanced Coalbed Meth recov <1000 m | SNKCB1 | 0 | 2005
MINSNKCB21 | Sink Pot - Enhanced Coalbed Meth recov >1000 m | SNKCB2 | 0 | 2005
MINSNKCB31 | Sink Pot - Enhanced Coalbed Meth recov | SNKCB3 | 0 | 2005
MINSNKDSAON1 | Sink Pot - Deep saline aquifers (onshore) | SNKDSAON | 0 | 2005
MINSNKDSAOF1 | Sink Pot - Deep saline aquifers (offshore) | SNKDSAOF | 0 | 2005
MINSNKAFF1 | Sink Pot - Afforestation - Cost 1 | SNKAFF | 0 |  | 0.00545 |  |  |  | 0 | 0 | 0
MINSNKAFF2 | Sink Pot - Afforestation - Cost 2 | SNKAFF | 0 |  | 0.01909 |  |  |  | 0 | 0 | 0
MINSNKAFF3 | Sink Pot - Afforestation - Cost 3 | SNKAFF | 0 |  | 0.02727 |  |  |  | 0 | 0 | 0
MINSNKAFF4 | Sink Pot - Afforestation - Cost 4 | SNKAFF | 0 |  | 0.04773 |  |  |  | 0 | 0 | 0
Potential of Wave Energy |  | ~FI_T
TechName | TechDesc | Comm-OUT | CUM | START | COST | COST~2010 | COST~2020 | COST~2030 | COST~2040 | COST~2050 | BOUND(BD)Or~2000~UP | BOUND(BD)Or~2010~UP | BOUND(BD)Or~2020~UP | BOUND(BD)Or~2030~UP | BOUND(BD)Or~2040~UP | BOUND(BD)Or~2050~UP
MINRENWAV01 | Wave Energy Potential | ELCWAV |  |  | 0.0001
MINRENTID01 | Wave Energy Potential | ELCTID |  |  | 0.0001
[16 empty] | Cost of Carbon Storage (incl. Transport) |  |  |  | D_Rate |  |  | ELC price in EUR/GJ | OIL Price in EUR/GJ | GAS Price in EUR/GJ
[20 empty] | 0.04 |  |  | 21 | -7 | -6.5
Storage technologies |  |  | ~FI_T
TechName | TechDesc | Comm-IN | Comm-OUT | Input | Output | START | LIFE | VAROM | FIXOM | INVCOST | [9 empty] | INV | VAR | FIX | ELC | OIL/GAS Revenue | Total SNK… | Total MIN_ | TOTAL | UNIT
SINKEOR | Removal by Enhanced Oil Recovery |  |  |  |  | 2005 | 10 | 0.0009 | 0.00017 | 0.00333 | [7 empty] | Removal by Enhanced Oil Recovery | SINKEOR | 0.00040403 | 0.0009 | 0.00017 | 0 | 0 | 0.001474 | #REF! | #REF! | EUR/kt
|  | SNK2STOR |  | 1
|  | SNKEOR |  | 1 | [15 empty] | 0.40403 | 0.9 | 0.17 | 0 | 0 | 1.474 | #REF! | #REF! | EUR/t
|  |  | OILHFO |  | 0.0015 | [6 empty] | PJ/kt CO2 |  | 0.0015 | [5 empty] | #REF! | #REF! | #REF! | #REF! | #REF! | #REF! | #REF! | #REF!
|  | SUPELC |  | 0.00034 | [7 empty] | PJ/kt CO2 |  | 94.4444 | kWh/tCO2
SINKDOO | Removal by Depl oil fields (onshore) |  |  |  |  | 2005 | 10 | 0.0009 | 0.00017 | 0.00333 | [7 empty] | 0 | 0 | #DIV/0! | 0 | 0 | 0 |  | #DIV/0! | #REF! | #DIV/0! | EUR/kt
|  | SNK2STOR |  | 1
|  | SNKDOO |  | 1 | [15 empty] | #DIV/0! | 0 | 0 | 0 |  | #DIV/0! | #REF! | #DIV/0! | EUR/t
|  | SUPELC |  | 0.0003 | [7 empty] | PJ/kt CO2 |  | 83.3333 | kWh/tCO2 |  |  |  |  | #DIV/0! | #DIV/0! | #DIV/0! | #DIV/0! |  | #DIV/0! | #REF! | #DIV/0!
SINKDOGO | Removal by Depl oi & gasl fields (onshore) |  |  |  |  | 2005 | 10 | 0.0009 | 0.00017 | 0.00333 | [7 empty] | 0 | 0 | #DIV/0! | 0 | 0 | 0.0063 |  | #DIV/0! | #REF! | #DIV/0! | EUR/kt
|  | SNK2STOR |  | 1
|  | SNKDOGO |  | 1 | [15 empty] | #DIV/0! | 0 | 0 | 6.3 |  | #DIV/0! | #REF! | #DIV/0! | EUR/t
|  | SUPELC |  | 0.0003 | [7 empty] | PJ/kt CO2 |  | 83.3333 | kWh/tCO2 |  |  |  |  | #DIV/0! | #DIV/0! | #DIV/0! | #DIV/0! |  | #DIV/0! | #REF! | #DIV/0!
SINKDGO | Removal by Depl gas fields (onshore) |  |  |  |  | 2005 | 10 | 0.0009 | 0.00017 | 0.00333 | [7 empty] | Removal by Depl oi & gasl fields (onshore) | SINKDOGO | 0.00040403 | 0.0009 | 0.00017 | 21 |  | 21.0015 | #REF! | #REF! | EUR/kt
|  | SNK2STOR |  | 1
|  | SNKDGO |  | 1 | [15 empty] | 0.40403 | 0.9 | 0.17 | 21000 |  | 21001.474 | #REF! | #REF! | EUR/t
|  | SUPELC |  | 0.0003 | [7 empty] | PJ/kt CO2 |  | 83.3333 | kWh/tCO2 |  |  |  |  | #REF! | #REF! | #REF! | #REF! |  | #REF! | #REF! | #REF!
SINKDOF | Removal by Depl oil fields (offshore) |  |  |  |  | 2005 | 10 | 0.0018 | 0.00035 | 0.007 | [7 empty] | 0 | 0 | #DIV/0! | 0 | 0 | 0 |  | #DIV/0! | #REF! | #DIV/0! | EUR/kt
|  | SNK2STOR |  | 1
|  | SNKDOF |  | 1 | [15 empty] | #DIV/0! | 0 | 0 | 0 |  | #DIV/0! | #REF! | #DIV/0! | EUR/t
|  | SUPELC |  | 0.0003 | [7 empty] | PJ/kt CO2 |  | 83.3333 | kWh/tCO2 |  |  |  |  | #DIV/0! | #DIV/0! | #DIV/0! | #DIV/0! |  | #DIV/0! | #REF! | #DIV/0!
SINKDGF | Removal by Depl gas fields (offshore) |  |  |  |  | 2005 | 10 | 0.0018 | 0.00035 | 0.007 | [7 empty] | 0 | 0 | #DIV/0! | 0 | 0 | 0.0063 |  | #DIV/0! | #REF! | #DIV/0! | EUR/kt
|  | SNK2STOR |  | 1
|  | SNKDGF |  | 1 | [15 empty] | #DIV/0! | 0 | 0 | 6.3 |  | #DIV/0! | #REF! | #DIV/0! | EUR/t
|  | SUPELC |  | 0.0003 | [7 empty] | PJ/kt CO2 |  | 83.3333 | kWh/tCO2 |  |  |  |  | #DIV/0! | #DIV/0! | #DIV/0! | #DIV/0! |  | #DIV/0! | #REF! | #DIV/0!
SINKDOGF | Removal by Depl oil& gas fields (offshore) |  |  |  |  | 2005 | 10 | 0.0018 | 0.00035 | 0.007 | [7 empty] | Removal by Depl oil fields (offshore) | SINKDOF | 0.00084931 | 0.0018 | 0.00035 | 21 |  | 21.003 | #REF! | #REF! | EUR/kt
|  | SNK2STOR |  | 1
|  | SNKDOGF |  | 1 | [15 empty] | 0.84931 | 1.8 | 0.35 | 21000 |  | 21002.9993 | #REF! | #REF! | EUR/t
|  | SUPELC |  | 0.0003 | [7 empty] | PJ/kt CO2 |  | 83.3333 | kWh/tCO2 |  |  |  |  | #REF! | #REF! | #REF! | #REF! |  | #REF! | #REF! | #REF!
SINKCB1 | Removal by Enhanced Coalbed Meth recov <1000 m |  |  |  |  | 2005 | 10 | 0.03 | 0.0025 | 0.005 | [7 empty] | 0 | 0 | #DIV/0! | 0 | 0 | 21 | 0 | #DIV/0! | #REF! | #DIV/0! | EUR/kt
|  | SNK2STOR |  | 1
|  | SNKCB1 |  | 1 | [15 empty] | #DIV/0! | 0 | 0 | 21000 | 0 | #DIV/0! | #REF! | #DIV/0! | EUR/t
|  |  | GASNAT |  | 0.0037 | [6 empty] | PJ/kt CO2 | [7 empty] | #DIV/0! | #DIV/0! | #DIV/0! | #DIV/0! | #DIV/0! | #DIV/0! | #REF! | #DIV/0!
|  | SUPELC |  | 0.00025 | [7 empty] | PJ/kt CO2 |  | 69.4444 | kWh/tCO2
SINKCB2 | Removal by Enhanced Coalbed Meth recov >1000 m |  |  |  |  | 2005 | 10 | 0.045 | 0.005 | 0.01 | [7 empty] | 0 | 0 | #DIV/0! | 0 | 0 | 21 | 0 | #DIV/0! | #REF! | #DIV/0! | EUR/kt
|  | SNK2STOR |  | 1
|  | SNKCB2 |  | 1 | [15 empty] | #DIV/0! | 0 | 0 | 21000 | 0 | #DIV/0! | #REF! | #DIV/0! | EUR/t
|  |  | GASNAT |  | 0.0037 | [6 empty] | PJ/kt CO2 | [7 empty] | #DIV/0! | #DIV/0! | #DIV/0! | #DIV/0! | #DIV/0! | #DIV/0! | #REF! | #DIV/0!
|  | SUPELC |  | 0.0004 | [7 empty] | PJ/kt CO2 |  | 111.1111 | kWh/tCO2
SINKCB3 | Removal by Enhanced Coalbed Meth recov |  |  |  |  | 2005 | 10 | 0.045 | 0.005 | 0.01 | [7 empty] | 0 | 0 | #DIV/0! | 0 | 0 | 21 | 0 | #DIV/0! | #REF! | #DIV/0! | EUR/kt
|  | SNK2STOR |  | 1
|  | SNKCB3 |  | 1 | [15 empty] | #DIV/0! | 0 | 0 | 21000 | 0 | #DIV/0! | #REF! | #DIV/0! | EUR/t
|  |  | GASNAT |  | 0.0037 | [6 empty] | PJ/kt CO2 | [7 empty] | #DIV/0! | #DIV/0! | #DIV/0! | #DIV/0! | #DIV/0! | #DIV/0! | #REF! | #DIV/0!
|  | SUPELC |  | 0.0004 | [7 empty] | PJ/kt CO2 |  | 111.1111 | kWh/tCO2
SINKDSAON | Removal by Deep saline aquifers (onshore) |  |  |  |  | 2005 | 10 | 0.001 | 0.0015 | 0.005 | [7 empty] | 0 | 0 | #DIV/0! | 0 | 0 | 0.00525 |  | #DIV/0! | #REF! | #DIV/0! | EUR/kt
|  | SNK2STOR |  | 1
|  | SNKDSAON |  | 1 | [15 empty] | #DIV/0! | 0 | 0 | 5.25 |  | #DIV/0! | #REF! | #DIV/0! | EUR/t
|  | SUPELC |  | 0.0003 | [7 empty] | PJ/kt CO2 |  | 83.3333 | kWh/tCO2 |  |  |  |  | #DIV/0! | #DIV/0! | #DIV/0! | #DIV/0! |  | #DIV/0! | #REF! | #DIV/0!
SINKDSAOF | Removal by Deep saline aquifers (offshore) |  |  |  |  | 2005 | 10 | 0.001 | 0.0015 | 0.005 | [7 empty] | Removal by Enhanced Coalbed Meth recov >1000 m | SINKCB2 | 0.0012133 | 0.045 | 0.005 | 21 |  | 21.0512 | #REF! | #REF! | EUR/kt
|  | SNK2STOR |  | 1
|  | SNKDSAOF |  | 1 | [15 empty] | 1.2133 | 45 | 5 | 21000 |  | 21051.2133 | #REF! | #REF! | EUR/t
|  | SUPELC |  | 0.0003 | [7 empty] | PJ/kt CO2 |  | 83.3333 | kWh/tCO2 |  |  |  |  | #REF! | #REF! | #REF! | #REF! |  | #REF! | #REF! | #REF!
\I: SINKMIN | Mineralization for CO2 storage |  |  |  |  | 2005 | 25 | 0.0015 | 0.01 | 0.2 | [7 empty] | 0 | 0 | #DIV/0! | 0 | 0 | 0.0084 |  | #DIV/0! |  | #DIV/0! | EUR/kt
\I: |  | SUPELC |  | 0.0012 | [7 empty] | PJ/kt CO2 |  | 333.3333 | kWh/tCO2 |  |  |  |  | #DIV/0! | 0 | 0 | 8.4 |  | #DIV/0! |  | #DIV/0! | EUR/t
SINKAFE | Removal by Afforestation - ELC | SNKAFF |  |  |  | 2020 | 70 | 0.0005 |  | 0.0002 | [9 empty] | #DIV/0! | #DIV/0! | #DIV/0! | #DIV/0! |  | #DIV/0! |  | #DIV/0!
|  | TOTCO2 |  | 1
Import of biomass and biofuels from ROW:
DeACTFI_T
Sets | TechName | TechDesc | Comm-IN | Comm-OUT | COST | BNDACT~UP~2005 | BNDACT~UP~2050 | Start
| IMPBIOETHA | Import of BIOETH from ROW |  | BIOETH | 21 | 100 | 100 | 2001
| IMPBIORMEA | Import of BIORME from ROW |  | BIORME | 21 | 100 | 100 | 2001
| IMPBIOWOOC | Import of BIOWOO from ROW |  | BIOWOO |  |  |  | 2001
| EXPBIOWOOC | Export of BIOWOO from ROW | BIOWOO |  |  |  |  | 2001
Saving Potentials Others
Sets | TechName | TechDesc | Comm-OUT | CUM | START | COST | COST~2030 | COST~2050
\I: | MINCOEN1 | Saving potential COEN1 | COEN |  | 2030
\I: | MINCOEN2 | Saving potential COEN2 | COEN |  | 2030
\I: | MINCOEN3 | Saving potential COEN3 | COEN |  | 2030
\I: | MINCOEN4 | Saving potential COEN4 | COEN |  | 2030
| MINICHOTH1 | Saving potential ICHOTH1 | ICHOTH |  | 2030
| MINICHOTH2 | Saving potential ICHOTH2 | ICHOTH |  | 2030
| MINICHOTH3 | Saving potential ICHOTH3 | ICHOTH |  | 2030
| MINICHOTH4 | Saving potential ICHOTH4 | ICHOTH |  | 2030
| MININFOTH1 | Saving potential INFOTH1 | INFOTH |  | 2030
| MININFOTH2 | Saving potential INFOTH2 | INFOTH |  | 2030
| MININFOTH3 | Saving potential INFOTH3 | INFOTH |  | 2030
| MININFOTH4 | Saving potential INFOTH4 | INFOTH |  | 2030
| MININMOTH1 | Saving potential INMOTH1 | INMOTH |  | 2030
| MININMOTH2 | Saving potential INMOTH2 | INMOTH |  | 2030
| MININMOTH3 | Saving potential INMOTH3 | INMOTH |  | 2030
| MININMOTH4 | Saving potential INMOTH4 | INMOTH |  | 2030
| MINIOIOTH1 | Saving potential IOIOTH1 | IOIOTH |  | 2030
| MINIOIOTH2 | Saving potential IOIOTH2 | IOIOTH |  | 2030
| MINIOIOTH3 | Saving potential IOIOTH3 | IOIOTH |  | 2030
| MINIOIOTH4 | Saving potential IOIOTH4 | IOIOTH |  | 2030
\I: | MINONE1 | Saving potential ONE1 | ONE |  | 2030
\I: | MINONE2 | Saving potential ONE2 | ONE |  | 2030
\I: | MINONE3 | Saving potential ONE3 | ONE |  | 2030
\I: | MINONE4 | Saving potential ONE4 | ONE |  | 2030
\I: | MINROEL1 | Saving potential ROEL1 | ROEL |  | 2030
\I: | MINROEL2 | Saving potential ROEL2 | ROEL |  | 2030
\I: | MINROEL3 | Saving potential ROEL3 | ROEL |  | 2030
\I: | MINROEL4 | Saving potential ROEL4 | ROEL |  | 2030
\I: | MINROEN1 | Saving potential ROEN1 | ROEN |  | 2030
\I: | MINROEN2 | Saving potential ROEN2 | ROEN |  | 2030
\I: | MINROEN3 | Saving potential ROEN3 | ROEN |  | 2030
\I: | MINROEN4 | Saving potential ROEN4 | ROEN |  | 2030
\I: | MINCOEL1 | Saving potential COEL1 | COEL |  | 2030
\I: | MINCOEL2 | Saving potential COEL2 | COEL |  | 2030
\I: | MINCOEL3 | Saving potential COEL3 | COEL |  | 2030
\I: | MINCOEL4 | Saving potential COEL4 | COEL |  | 2030
| MINICHELE1 | Saving potential ICHELE1 | ICHELE |  | 2030
| MINICHELE2 | Saving potential ICHELE2 | ICHELE |  | 2030
| MINICHELE3 | Saving potential ICHELE3 | ICHELE |  | 2030
| MINICHELE4 | Saving potential ICHELE4 | ICHELE |  | 2030
| MINICHMCH1 | Saving potential ICHMCH1 | ICHMCH |  | 2030
| MINICHMCH2 | Saving potential ICHMCH2 | ICHMCH |  | 2030
| MINICHMCH3 | Saving potential ICHMCH3 | ICHMCH |  | 2030
| MINICHMCH4 | Saving potential ICHMCH4 | ICHMCH |  | 2030
| MINICHPRC1 | Saving potential ICHPRC1 | ICHPRC |  | 2030
| MINICHPRC2 | Saving potential ICHPRC2 | ICHPRC |  | 2030
| MINICHPRC3 | Saving potential ICHPRC3 | ICHPRC |  | 2030
| MINICHPRC4 | Saving potential ICHPRC4 | ICHPRC |  | 2030
| MININFELE1 | Saving potential INFELE1 | INFELE |  | 2030
| MININFELE2 | Saving potential INFELE2 | INFELE |  | 2030
| MININFELE3 | Saving potential INFELE3 | INFELE |  | 2030
| MININFELE4 | Saving potential INFELE4 | INFELE |  | 2030
| MININFMCH1 | Saving potential INFMCH1 | INFMCH |  | 2030
| MININFMCH2 | Saving potential INFMCH2 | INFMCH |  | 2030
| MININFMCH3 | Saving potential INFMCH3 | INFMCH |  | 2030
| MININFMCH4 | Saving potential INFMCH4 | INFMCH |  | 2030
| MININFPRC1 | Saving potential INFPRC1 | INFPRC |  | 2030
| MININFPRC2 | Saving potential INFPRC2 | INFPRC |  | 2030
| MININFPRC3 | Saving potential INFPRC3 | INFPRC |  | 2030
| MININFPRC4 | Saving potential INFPRC4 | INFPRC |  | 2030
| MININMELE1 | Saving potential INMELE1 | INMELE |  | 2030
| MININMELE2 | Saving potential INMELE2 | INMELE |  | 2030
| MININMELE3 | Saving potential INMELE3 | INMELE |  | 2030
| MININMELE4 | Saving potential INMELE4 | INMELE |  | 2030
| MININMMCH1 | Saving potential INMMCH1 | INMMCH |  | 2030
| MININMMCH2 | Saving potential INMMCH2 | INMMCH |  | 2030
| MININMMCH3 | Saving potential INMMCH3 | INMMCH |  | 2030
| MININMMCH4 | Saving potential INMMCH4 | INMMCH |  | 2030
| MININMPRC1 | Saving potential INMPRC1 | INMPRC |  | 2030
| MININMPRC2 | Saving potential INMPRC2 | INMPRC |  | 2030
| MININMPRC3 | Saving potential INMPRC3 | INMPRC |  | 2030
| MININMPRC4 | Saving potential INMPRC4 | INMPRC |  | 2030
| MINIOIELE1 | Saving potential IOIELE1 | IOIELE |  | 2030
| MINIOIELE2 | Saving potential IOIELE2 | IOIELE |  | 2030
| MINIOIELE3 | Saving potential IOIELE3 | IOIELE |  | 2030
| MINIOIELE4 | Saving potential IOIELE4 | IOIELE |  | 2030
| MINIOIMCH1 | Saving potential IOIMCH1 | IOIMCH |  | 2030
| MINIOIMCH2 | Saving potential IOIMCH2 | IOIMCH |  | 2030
| MINIOIMCH3 | Saving potential IOIMCH3 | IOIMCH |  | 2030
| MINIOIMCH4 | Saving potential IOIMCH4 | IOIMCH |  | 2030
| MINIOIPRC1 | Saving potential IOIPRC1 | IOIPRC |  | 2030
| MINIOIPRC2 | Saving potential IOIPRC2 | IOIPRC |  | 2030
| MINIOIPRC3 | Saving potential IOIPRC3 | IOIPRC |  | 2030
| MINIOIPRC4 | Saving potential IOIPRC4 | IOIPRC |  | 2030
| MINIPPPRC1 | Saving potential IPPPRC1 | IPPPRC |  | 2030
| MINIPPPRC2 | Saving potential IPPPRC2 | IPPPRC |  | 2030
| MINIPPPRC3 | Saving potential IPPPRC3 | IPPPRC |  | 2030
| MINIPPPRC4 | Saving potential IPPPRC4 | IPPPRC |  | 2030
MovedToSysSettings
| CSet | OLDCSet | CommName | CommDesc | Unit | LimType | CTSLvl | PeakTS | Ctype
NRG | NRG | ENT | SYNDST | Fossil FT Diesel | PJ | [5 empty] | AGRDME
NRG | * |  | GASNAT | Natural Gas | PJ | [5 empty] | BIOCRP
NRG | NRG |  | BIOETH | Bio ethanol | PJ | [5 empty] | BIOCRP1
NRG | * |  | BIOWOO | Wood Products | PJ | [5 empty] | BIOCRP2
NRG | * |  | BIOGAS | Biogas | PJ | [5 empty] | BIODME
NRG | * |  | BIOMUN | Municipal Waste | PJ | [5 empty] | BIODST
NRG | * |  | BIOLIQ | Biofuels | PJ | [5 empty] | BIOETH
NRG | * |  | BIOSLU | Industrial Waste-Sludge | PJ | [5 empty] | BIOGLY
NRG | NRG |  | BIOCRP | Bio Crops | PJ | [5 empty] | BIOPLPBEET
NRG | * |  | INDBLQ | Black Liquor | PJ | [5 empty] | BIOPLPOIL
NRG | * |  | HH2G | HH2G | PJ | [5 empty] | BIORME
NRG | * |  | IPPHTH | High Temperature Heat for IPH and IPL (IND) | PJ |  | SEASON |  | HTHEAT |  | BIORPOIL
NRG | * |  | SUPCOA | Coal (SUP) | PJ | [5 empty] | BIORPS
NRG | * |  | SUPRPP | Refined Petroleum Products (SUP) | PJ | [5 empty] | BIOSTIL
NRG | * |  | SUPGAS | Natural Gas (SUP) | PJ | [5 empty] | COMDME
NRG | * |  | SUPHTH | High Temperature Heat (SUP) | PJ |  | SEASON |  | LTHEAT |  | COMDST
NRG | NRG |  | SYNDME | SYNDME | PJ | [5 empty] | COMSCO2N
NRG | NRG |  | SYNMtaH | SYNMtaH | PJ | [5 empty] | ELCDME
MAT | MAT | ENT,MAT | INDCBL | Carbon Black | Mta | [5 empty] | ELCHH2
MAT | MAT | ENT,MAT | SNKEOR | Dmy EOR | kt | FX |  |  |  |  | ELCSCO2N
MAT | MAT |  | SNKDOO | Dmy DOO | kt | FX |  |  |  |  | ELCWAV
MAT | MAT |  | SNKDGO | Dmy DGO | kt | FX |  |  |  |  | INDCBL
MAT | MAT |  | SNKDOGO | Dmy DOGO | kt | FX |  |  |  |  | INDDME
MAT | MAT |  | SNKDOGF | Dmy DOGF | kt | FX |  |  |  |  | INDSCO2N
MAT | MAT |  | SNKDOF | Dmy DOF | kt | FX |  |  |  |  | MINBIOLIQ1
MAT | MAT |  | SNKDGF | Dmy DGF | kt | FX |  |  |  |  | RSDDME
MAT | MAT |  | SNKCB1 | Dmy CB1 | kt | FX |  |  |  |  | RSDHH2R
MAT | MAT |  | SNKCB2 | Dmy CB2 | kt | FX |  |  |  |  | RSDHH2U
MAT | MAT |  | SNKCB3 | Dmy CB3 | kt | FX |  |  |  |  | SNKAFF
MAT | MAT |  | SNKDSAON | Dmy DSAON | kt | FX |  |  |  |  | SNKCB1
MAT | MAT |  | SNKDSAOF | Dmy DSAOF | kt | FX |  |  |  |  | SNKCB2
MAT | MAT |  | SNKAFF | Afforestation Potential | kt | FX |  |  |  |  | SNKCB3
NRG | \I: | NRG | SYNH2G | H2 (gasuous) | PJ | [5 empty] | SNKCO2N
NRG | \I: |  | INDHH2 | H2 for industry (gasuous) | PJ |  | Daynite |  |  |  | SNKDGF
NRG | \I: |  | RSDHH2U | H2 for residential Urban (gasuous) | PJ | [5 empty] | SNKDGO
NRG | \I: |  | RSDHH2R | H2 for residential Rural (gasuous) | PJ | [5 empty] | SNKDOF
NRG | NRG |  | RSDDME | RSDDME | PJ | [5 empty] | SNKDOGF
NRG | NRG |  | AGRDME | AGRDME | PJ | [5 empty] | SNKDOGO
NRG | NRG |  | INDDME | INDDME | PJ | [5 empty] | SNKDOGO
NRG | NRG |  | ELCDME | ELCDME | PJ | [5 empty] | SNKDOO
NRG | NRG |  | COMDME | COMDME | PJ | [5 empty] | SNKDSA
NRG | \I: |  | COMHH2 | H2 for commercial (gasuous) | PJ | [5 empty] | SNKDSAO
NRG | \I: |  | TRAGH2 | H2 for transport (gasuous) | PJ | [5 empty] | SNKDSAO
NRG | \I: |  | ELCHH2 | H2 for power sector (gasuous) | PJ | [5 empty] | SNKEOR
NRG | \I: |  | SYNH2L | H2 (liquid) | PJ | [5 empty] | SUPSCO2N
NRG | \I: |  | TRALH2 | H2 for transport (liquid) | PJ | [5 empty] | SYNDST
NRG | * |  | ELCMED | Electricity - Medium Voltage | PJ | [5 empty] | SYNMtaH
NRG | NRG |  | BIORPS | Rapeseed | PJ | [5 empty] | TRABGS
NRG | NRG |  | BIOCRP1 | Starch crops | PJ | [5 empty] | TRADMEB
NRG | NRG |  | BIOCRP2 | Sugar crops | PJ | [5 empty] | TRADMES
NRG | NRG |  | BIORPOIL | Rape seed oil | PJ | [5 empty] | TRAFTB
NRG | NRG |  | BIORME | Bio RME | PJ | [5 empty] | TRAFTS
NRG | NRG |  | BIOETH | Bio ethanol | PJ | [5 empty] | TRAMtaHB
NRG | NRG |  | BIODST | Bio diesel | PJ | [5 empty] | TRAMtaHS
NRG | NRG |  | BIOMtaH | Bio methanol | PJ
NRG | NRG |  | BIODME | Bio DME | PJ
NRG | NRG |  | BIOGLY | Bio glycerol | PJ
NRG | NRG |  | BIOPLPOIL | Bio oil pulp | PJ
NRG | NRG |  | BIOPLPBEET | Bio beet pulp | PJ
NRG | * |  | BIOSTIL | Stillage | PJ
NRG | * |  | ELCLOW | Electricity - Low Voltage | PJ |  | DAYNITE |  | ELC
NRG | NRG | NRG | SYNH2CT | Centralized hydrogen (Tank storage) | PJ | FX | DayNite
~FI_Process
| Sets | TechName | TechDesc | Tact | Tcap | Tslvl | PrimaryCG | Vintage
| \I: | SCOAH2G101 | H2 production coal gasification + PSA 2001 | PJ | PJ/a |  | SYNH2G | NO
| \I: | SCOAH2G110 | H2 production coal gasification + PSA + CCS 2010 | PJ | PJ/a |  | SYNH2G | NO
| \I: | SCOAH2G210 | H2 production coal gasification + HSMR + CCS 2010 | PJ | PJ/a |  | SYNH2G | NO
| \I: | AGRDME01 | Fuel Tech New - DME (AGR) | PJ | PJ/a |  |  | NO
| \I: | BWOOH2G101 | H2 production biomass gasification 2001 | PJ | PJ/a |  |  | NO
| \I: | BWOOH2G130 | H2 production biomass pyrolysis 2030 | PJ | PJ/a |  |  | NO
| \I: | COMDME01 | Fuel Tech New - DME (COM) | PJ | PJ/a |  |  | NO
| \I: | COMHH201 | Fuel Tech New - H2 to commercial 2001 | PJ | PJ/a |  |  | NO
| \I: | ELCDME01 | Fuel Tech New - DME (ELC) | PJ | PJ/a |  |  | NO
| \I: | ELCHH201 | Fuel Tech New - H2 to power sector 2001 | PJ | PJ/a |  |  | NO
| \I: | INDDME01 | Fuel Tech New - DME (IND) | PJ | PJ/a |  |  | NO
\I: | \I: | INDHH201 | Fuel Tech New - H2 to industry 2001 | PJ | PJ/a |  |  | NO
\I: | \I: | RSDDME01 | Fuel Tech New - DME (RSD) | PJ | PJ/a |  |  | NO
| \I: | RSDHH2R01 | Fuel Tech New - H2 to residential RURAL 2001 | PJ | PJ/a |  |  | NO
| \I: | RSDHH2U01 | Fuel Tech New - H2 to residential URBAN 2001 | PJ | PJ/a |  |  | NO
| \I: | SELCH2G120 | H2 production HT Steam electrolyser 2020 | PJ | PJ/a |  |  | NO
| \I: | SELCH2GL201 | H2 production electrolyser large 2001 | PJ | PJ/a |  |  | NO
| \I: | SELCH2GS101 | H2 production electrolyser small 2001 | PJ | PJ/a |  |  | NO
| \I: | SELCH2GTRA101 | H2 production electrolyser small 2001 TRA direct | PJ | PJ/a |  |  | NO
| \I: | SGASH2101 | H2 production SMR small 2001 | PJ | PJ/a |  |  | NO
| \I: | SGASH2G2101 | H2 production SMR large 2001 | PJ | PJ/a |  |  | NO
| \I: | SGASH2G301 | H2 production Kvaerner Black carbon 2001 | PJ | PJ/a |  | SYNH2G | NO
| \I: | SH2GH2L101 | H2 liquefaction small 2001 | PJ | PJ/a |  |  | NO
| \I: | SH2GH2L130 | H2 liquefaction large 2030 | PJ | PJ/a |  |  | NO
| \I: | SH2GH2L201 | H2 liquefaction medium 2001 | PJ | PJ/a |  |  | NO
| \I: | SHFOH2G101 | H2 production HFO partial oxidation 2001 | PJ | PJ/a |  |  | NO
| \I: | SSOLH2G130 | H2 production Solar MR 2030 | PJ | PJ/a |  |  | NO
| \I: | TRAGH2101 | Fuel Tech New - H2 to transport URBAN (liquid-GAS) 2001 | PJ | PJ/a |  |  | NO
| \I: | TRAGH2201 | Fuel Tech New - H2 to transport RURAL (liquid-GAS) 2001 | PJ | PJ/a |  |  | NO
| \I: | TRAGH2301 | Fuel Tech New - H2 to transport URBAN (GAS) 2001 | PJ | PJ/a |  |  | NO
| \I: | TRAGH2401 | Fuel Tech New - H2 to transport RURAL (GAS) 2001 | PJ | PJ/a |  |  | NO
| \I: | TRALH2101 | Fuel Tech New - H2 to transport URBAN (liquid) 2001 | PJ | PJ/a |  |  | NO
| \I: | TRALH2201 | Fuel Tech New - H2 to transport RURAL (liquid) 2001 | PJ | PJ/a |  |  | NO
| PRE | BBLQDME110 | Gasification_ black liquor to DME | PJ | GW |  | BIODME | NO
| PRE | BBLQFTST110 | Gasification_ black liquor to FT-diesel | PJ | GW |  | BIODST | NO
| PRE | BBLQGAS110 | Gasification_ black liquor to methane | PJ | GW |  | BIOGAS | NO
| \I: | BBLQH2G110 | Gasification_ black liquor to hydrogen | PJ | GW |  | SYNH2G | NO
| PRE | BBLQMtaH110 | Gasification_ black liquor to methanol | PJ | GW |  | BIOMtaH | NO
| PRE | BSLUGAS101 | Decomposition_ bio waste to biogas (methane) | PJ | GW |  |  | NO
| PRE | BWOOGAS110 | Gasification_ biomass (tree salix etc) to methane | PJ | GW |  | BIOGAS | NO
| PRE | SCOADME110 | Gasification_ coal to DME | PJ | GW |  | SYNDME | NO
| PRE | SCOADST110 | Gasification_ coal to FT-diesel | PJ | GW |  | SYNDST | NO
| PRE | SCOAGAS110 | Gasification_ coal to methane | PJ | GW |  | GASNAT | NO
| PRE | SCOAMtaH110 | Gasification_ coal to methanol | PJ | GW |  | SYNMtaH | NO
| PRE | SGASDME110 | Synthesis_ natural gas to DME | PJ | GW |  |  | NO
| PRE | SGASDST110 | Synthesis_ natural gas to F-T-diesel | PJ | GW |  |  | NO
| PRE | SGASDST130 | Synthesis_ natural gas to F-T-diesel | PJ | GW |  |  | NO
| PRE | SGASMtaH110 | Synthesis_ natural gas to methanol | PJ | GW |  |  | NO
| * | BCRPGAS101 | Decomposition, crop for biogas (lucerne etc) to biogas (methane) | PJ | GW |  |  | NO
| * | BCRPETH130 | Fermentation, crops (wheat) to ethanol | PJ | GW |  | BIOETH | NO
| * | IMPBIOETHA | Import of BIOETH from ROW | PJ | PJa |  |  | NO
| * | IMPBIORMEA | Import of BIORME from ROW | PJ | PJa |  |  | NO
| * | SINKAFC | Removal by Afforestation - COM | kt | kt_a |  | SNKAFF | NO
| PRE | SINKAFE | Removal by Afforestation - TOTCO2 | kt | kt_a |  | SNKAFF | NO
| * | SINKAFI | Removal by Afforestation - IND | kt | kt_a |  | SNKAFF | NO
| * | SINKAFR | Removal by Afforestation - RES | kt | kt_a |  | SNKAFF | NO
| * | SINKAUN | Removal by Afforestation - UPN | kt | kt_a |  | SNKAFF | NO
| PRE | SINKCB1 | Removal by Enhanced Coalbed Meth recov <1000 m | kt | kt_a |  | SNKCB1 | NO
| PRE | SINKCB2 | Removal by Enhanced Coalbed Meth recov >1000 m | kt | kt_a |  | SNKCB2 | NO
| PRE | SINKCB3 | Removal by Enhanced Coalbed Meth recov | kt | kt_a |  | SNKCB3 | NO
| PRE | SINKDGF | Removal by Depl gas fields (offshore) | kt | kt_a |  | SNKDGF | NO
| PRE | SINKDGO | Removal by Depl gas fields (onshore) | kt | kt_a |  | SNKDGO | NO
| PRE | SINKDOF | Removal by Depl oil fields (offshore) | kt | kt_a |  | SNKDOF | NO
| PRE | SINKDOO | Removal by Depl oil fields (onshore) | kt | kt_a |  | SNKDOO | NO
| PRE | SINKDOGO | Removal by Depl oil&gas fields (onshore) | kt | kt_a |  | SNKDOGO | NO
| PRE | SINKDOGF | Removal by Depl oil&gas fields (offshore) | kt | kt_a |  | SNKDOGF | NO
| PRE | SINKDSAON | Removal by Deep saline aquifers (onshore) | kt | kt_a |  | SNKDSAON | NO
| PRE | SINKDSAOF | Removal by Deep saline aquifers (offshore) | kt | kt_a |  | SNKDSAOF | NO
| PRE | SINKEOR | Removal by Enhanced Oil Recovery | kt | kt_a |  | SNKEOR | NO
| * | SINKMIN | Mineralization for CO2 storage | kt | kt_a |  | SNKCO2N | NO
| * | BRPSME101 | Transesterification of vegetable oils | PJ | GW |  | BIORME | NO
| * | BBIORPS101 | Vegetable oil extraction | PJ | GW |  | BIORPOIL | NO
| * | BCRPETH101 | Ethanol production from starch crops | PJ | GW |  | BIOETH | NO
| * | BCRPETH201 | Ethanol production from sugar crops | PJ | GW |  | BIOETH | NO
| * | BWOOFTDST110 | FT-diesel production from woody biomass | PJ | GW |  | BIODST | NO
| * | BWOOETH110 | Ethanol production from woody biomass | PJ | GW |  | BIOETH | NO
| * | BWOOMtaH110 | Methanol production from woody biomass | PJ | GW |  | BIOMtaH | NO
| * | BWOODME110 | DME production from woody biomass | PJ | GW |  | BIODME | NO
| MIN | MINBIORPS1 | Rape seed production | PJ |  |  |  | NO
| MIN | MINBIOCRP11 | Starch crop production | PJ |  |  |  | NO
| MIN | MINBIOCRP21 | Sugar crop production | PJ |  |  |  | NO
| MIN | MINBIOCRP31 | Grassy crop production | PJ |  |  |  | NO
| MIN | MINBIOCRP41 | Woody crop production | PJ |  |  |  | NO
| MIN | MINBIOCRP41a | Woody crop production 1 | PJ |  |  |  | NO
| MIN | MINBIOAGRW1 | Agricultural waste potential | PJ |  |  |  | NO
| MIN | MINBIOFRSR1 | Forestry residues potential | PJ |  |  |  | NO
| MIN | MINBIOFRSR1a | Forestry residues potential 1 | PJ |  |  |  | NO
| MIN | MINBIOWOOW1 | Wood proccessing residues | PJ |  |  |  | NO
| MIN | MINBIOWOOW1a | Wood proccessing residues 1 | PJ |  |  |  | NO
| MIN | MINBIOWOO | Wood products | PJ |  |  |  | NO
| MIN | MINBIOWOOa | Wood products 1 | PJ |  |  |  | NO
| MIN | MINBIOMUN1 | Municipal Waste Production | PJ |  |  |  | NO
| MIN | MINBIOSLU1 | Industrial Waste-Sludge Production | PJ |  |  |  | NO
| MIN | MINBIOGAS1 | Biogas Production | PJ |  |  |  | NO
| MIN | MINBIOLIQ1 | Biofuels Production | PJ |  |  |  | NO
| MIN | MINRENTID01 | Wave Energy Potential | PJ |  |  |  | NO
| MIN | MINRENWAV01 | Wave Energy Potential | PJ |  |  |  | NO
| MIN | MINSNKEOR1 | Sink Pot - Enhanced Oil Recovery | PJ |  |  |  | NO
| MIN | MINSNKDOO1 | Sink Pot - Depl oil fields (onshore) | PJ |  |  |  | NO
| MIN | MINSNKDGO1 | Sink Pot - Depl gas fields (onshore) | PJ |  |  |  | NO
| MIN | MINSNKDOF1 | Sink Pot - Depl oil fields (offshore) | PJ |  |  |  | NO
| MIN | MINSNKDGF1 | Sink Pot - Depl gas fields (offshore) | PJ |  |  |  | NO
| MIN | MINSNKDOGO1 | Sink Pot - Depl oil & gas fields (onshore) | PJ |  |  |  | NO
| MIN | MINSNKDOGF1 | Sink Pot - Depl oil & gas fields (offshore) | PJ |  |  |  | NO
| MIN | MINSNKCB11 | Sink Pot - Enhanced Coalbed Meth recov <1000 m | PJ |  |  |  | NO
| MIN | MINSNKCB21 | Sink Pot - Enhanced Coalbed Meth recov >1000 m | PJ |  |  |  | NO
| MIN | MINSNKCB31 | Sink Pot - Enhanced Coalbed Meth recov | PJ |  |  |  | NO
| MIN | MINSNKDSAOF1 | Sink Pot - Deep saline aquifers (offshore) | PJ |  |  |  | NO
| MIN | MINSNKDSAON1 | Sink Pot - Deep saline aquifers (onshore) | PJ |  |  |  | NO
| MIN | MINSNKAFF1 | Sink Pot - Afforestation - Cost 1 | PJ |  |  |  | NO
| MIN | MINSNKAFF2 | Sink Pot - Afforestation - Cost 2 | PJ |  |  |  | NO
| MIN | MINSNKAFF3 | Sink Pot - Afforestation - Cost 3 | PJ |  |  |  | NO
| MIN | MINSNKAFF4 | Sink Pot - Afforestation - Cost 4 | PJ |  |  |  | NO
| \I: | AGRBDL02 | Agricultural BioDiesel | PJ | PJ-yr
| \I: | RSDGASH2G01 | Fuel Tech New - Blending Natural Gas and Hydrogen Gas (RSD) | PJ | PJ/a
| \I: | COMGASH2G01 | Fuel Tech New - Blending Natural Gas and Hydrogen Gas (COM) | PJ | PJ/a
| \I: | AGRGASH2G01 | Fuel Tech New - Blending Natural Gas and Hydrogen Gas (AGR) | PJ | PJ/a
| \I: | TRAGASH2G01 | Fuel Tech New - Blending Natural Gas and Hydrogen Gas (TRA) | PJ | PJ/a
| \I: | INDGASH2G01 | Fuel Tech New - Blending Natural Gas and Hydrogen Gas (IND) | PJ | PJ/a
| \I: | ELCGASH2G01 | Fuel Tech New - Blending Natural Gas and Hydrogen Gas (ELC) | PJ | PJ/a
| \I: | SUPGASH2G01 | Fuel Tech New - Blending Natural Gas and Hydrogen Gas (SUP) | PJ | PJ/a
red PJ should be kt!
Note on M36: db: CONCAWE: Well-to-Wheel analysis of future automotive fuels and powertrains in the European context, WELL-to-WHEELS Report, Version 2b, May 2006
Note on M38: db: MENGTECH
Note on N38: db: MENGTECH
Note on O38: db: MENGTECH
Note on M41: db: CONCAWE: Well-to-Wheel analysis of future automotive fuels and powertrains in the European context, WELL-to-WHEELS Report, Version 2b, May 2006
Note on N41: db: MENGTECH
Note on O41: db: MENGTECH
Note on I51: Amit Kanudia: from IFP now
Note on M53: deurwaarder: REFUEL: 80.6 €/t input, conversion factor 1.0 t/t, energy content product 37.3 GJ/t Conneman 1998: ca. 70% variable, 30% fixed O&M costs. 75/25 chosen, because of increased methanol price.
Note on N53: deurwaarder: REFUEL conversion factor: 1 t/t. Heating value in: 36, out: 37.3 GJ/t
Note on O53: deurwaarder: REFUEL (starting value 2005): 200 €/t input/y, conversion factor 1.0 t/t, energy content product 37.3 GJ/t
Note on V53: deurwaarder: Efficiency higher than 1 because the input methanol is not taken into account. Methanol is included in the O&M costs, as well as any other energy sources used (e.g. heat). Same applies to other processes.
Note on X53: deurwaarder: REFUEL: 80.6 €/t input, conversion factor 1.0 t/t, energy content product 37.3 GJ/t Conneman 1998: ca. 70% variable, 30% fixed O&M costs. 75/25 chosen, because of increased methanol price.
Note on G54: deurwaarder: glycerol (was BIOMUN) REFUEL: Price (80% pure glycerine): 120 euro/t, LHV (80% pure glycerine): 12.8 GJ/t
Note on V54: deurwaarder: REFUEL: 0.1125 t/t glycerol (80%) for 1.00 t/t biodiesel. Glycerol: 12.8 GJ/t, biodiesel: 37.3 GJ/t
Note on M55: deurwaarder: REFUEL: 26.61 €/t input, conversion factor 0.39 t/t, energy content product 36.0 GJ/t Same distribution over variable and fixed O&M costs chosen as for transesterification: 75/25.
Note on N55: deurwaarder: REFUEL conversion factor: 0.39 t/t. Heating value in: 24.4, out: 36 GJ/t
Note on O55: deurwaarder: REFUEL (no learning): 102.5 €/t input/y, conversion factor 0.39 t/t, energy content product 36.0 GJ/t
Note on X55: deurwaarder: REFUEL: 26.61 €/t input, conversion factor 0.39 t/t, energy content product 36 GJ/t Same distribution over variable and fixed O&M costs chosen as for transesterification: 75/25.
Note on G56: deurwaarder: (oil) pulp REFUEL: Price 62.88 euro/t, LHV 19.3 GJ/t
Note on V56: deurwaarder: REFUEL: 0.59 t/t pulp for 0.39 t/t vegetable oil. pulp: 19.3 GJ/t, vegetable oil: 36.0 GJ/t. These data lead to a energy yield higher than 1 which is not possible, so the used heating value of pulp is for RES2020 reduced to 17.5 GJ/t
Note on M57: deurwaarder: REFUEL: total O&M costs are approx. 9.9 €/GJ. The breakdown of O&M costs in the US is ca. 75% variable and 25% fixed (FO lichts 2004). Since in the EU plants work more energy efficient a 70/30 distribution is jusitfied.
Note on N57: deurwaarder: REFUEL conversion factor: 0.35 t/t. Heating value in: 16.1, out: 26.7 GJ/t
Note on O57: deurwaarder: REFUEL (starting value 2005): 264 €/t input/y, conversion factor 0.35 t/t, energy content product 26.7 GJ/t
Note on X57: deurwaarder: REFUEL: total O&M costs are approx. 9.9 €/GJ. The breakdown of O&M costs in the US is ca. 75% variable and 25% fixed (FO lichts 2004). Since in the EU plants work more energy efficient a 70/30 distribution is jusitfied.
Note on G58: deurwaarder: stillage REFUEL: Price 104.7 euro/t, LHV 16.0 GJ/t
Note on V58: deurwaarder: REFUEL: 0.281 t/t stillage for 0.35 t/t ethanol. stillage: 16.0 GJ/t, ethanol: 26.7 GJ/t
Note on M59: deurwaarder: REFUEL: total O&M costs are approx. 8,7 €/GJ. The breakdown of O&M costs in the US is ca. 75% variable and 25% fixed (FO lichts 2004). Since in the EU plants work more energy efficient a 70/30 distribution is jusitfied.
Note on N59: deurwaarder: REFUEL conversion factor: 0.292 t/t. Heating value in: 17.3, out: 26.7 GJ/t
Note on O59: deurwaarder: REFUEL (starting value 2005): 163 €/t input/y, conversion factor 0.292 t/t, energy content product 26.7 GJ/t
Note on X59: deurwaarder: REFUEL: total O&M costs are approx. 8,7 €/GJ. The breakdown of O&M costs in the US is ca. 75% variable and 25% fixed (FO lichts 2004). Since in the EU plants work more energy efficient a 70/30 distribution is jusitfied.
Note on G60: deurwaarder: beet pulp REFUEL: Price 75.23 euro/t, average LHV (from vinasses and the pulp together) 14.6 GJ/t In REFUEL vinasses and pulp are separate by-products, but it was anyway assumed that they were sold together at the same price.
Note on V60: deurwaarder: REFUEL: 0.311 t/t beet pulp + 0.116 t/t vinasses for 0.292 t/t ethanol. Beet pulp: 14.4 GJ/t, vinasses: 15.0 GJ/t, ethanol: 26.7 GJ/t
Note on M61: deurwaarder: REFUEL: 6% of investment as yearly O&M cost (fixed+variable). Based on other costs calculation studies it is estimated that 4% is fixed and 2% variable. This calculation still excludes the operational costs of pretreatment which makes the total O&M costs 85% higher. Of the pretreatment O&M costs 58% is variable (energy costs) and 42% fixed (ECN-C-05-013, p55).
Note on N61: deurwaarder: REFUEL conversion factor: 0.95 pretreatment, 0.525 rest of process
Note on P61: deurwaarder: REFUEL (starting value 2010): 697 €/t input/y, conversion factor 0.525 GJ/GJ, energy content feedstock 20.5 GJ/t. In addition, pretreatment: 92.38 €/t input/y, conversion factor 0.95 GJ/GJ, energy content feedstock 18 GJ/t.
Note on X61: deurwaarder: REFUEL: 6% of investment as yearly O&M cost (fixed+variable). Based on other costs calculation studies it is estimated that 4% is fixed and 2% variable. This calculation still excludes the operational costs of pretreatment which makes the total O&M costs 85% higher. Of the pretreatment O&M costs 58% is variable (energy costs) and 42% fixed (ECN-C-05-013, p55).
Note on F62: KanORS: heavy penetration of ETH and MTH techs. Checking if byprod is driving things.
Note on G62: deurwaarder: was SUPHTH
Note on V62: deurwaarder: REFUEL: power 0.03 GJout/GJin
Note on M63: deurwaarder: REFUEL unused data: variable costs (excl. feedstock) 0.055 €/l, fixed costs 0.156 €/l. Density ethanol 0.789 t/m3, energy content 26.7 GJ/t
Note on N63: deurwaarder: REFUEL conversion factor: 0.39
Note on P63: deurwaarder: REFUEL (starting value 2010): 678 €/t input/y, conversion factor 0.39 GJ/GJ, energy content feedstock 18 GJ/t
Note on X63: deurwaarder: REFUEL unused data: variable costs (excl. feedstock) 0.055 €/l, fixed costs 0.156 €/l
Note on F64: KanORS: heavy penetration of ETH and MTH techs. Checking if byprod is driving things.
Note on G64: deurwaarder: was BIOMUN
Note on V64: deurwaarder: REFUEL: power 0.095 GJout/GJin
Note on M65: deurwaarder: Same method as for FT and DME.
Note on N65: deurwaarder: Conversion efficiency assumed slightly lower than for DME
Note on P65: deurwaarder: Assumed same as for DME
Note on X65: deurwaarder: Same method as for FT and DME.
Note on F66: KanORS: heavy penetration of ETH and MTH techs. Checking if byprod is driving things.
Note on G66: deurwaarder: was SUPHTH
Note on V66: deurwaarder: assumed same as FT and DME
Note on M67: deurwaarder: REFUEL: 6% of investment as yearly O&M cost (fixed+variable). Based on other costs calculation studies it is estimated that 4% is fixed and 2% variable. This calculation still excludes the operational costs of pretreatment which makes the total O&M costs 85% higher. Of the pretreatment O&M costs 58% is variable (energy costs) and 42% fixed (ECN-C-05-013, p55).
Note on N67: deurwaarder: REFUEL conversion factor: 0.95 pretreatment, 0.56 rest of process
Note on P67: deurwaarder: REFUEL (starting value 2010): 593 €/t input/y, conversion factor 0.56 GJ/GJ, energy content feedstock 20.5 GJ/t. In addition, pretreatment: 92.38 €/t input/y, conversion factor 0.95 GJ/GJ, energy content feedstock 18 GJ/t.
Note on X67: deurwaarder: REFUEL: 6% of investment as yearly O&M cost (fixed+variable). Based on other costs calculation studies it is estimated that 4% is fixed and 2% variable. This calculation still excludes the operational costs of pretreatment which makes the total O&M costs 85% higher. Of the pretreatment O&M costs 58% is variable (energy costs) and 42% fixed (ECN-C-05-013, p55).
Note on F68: KanORS: heavy penetration of ETH and MTH techs. Checking if byprod is driving things.
Note on G68: deurwaarder: was SUPHTH
Note on V68: deurwaarder: REFUEL: power 0.03 GJout/GJin
Note on X70: deurwaarder: glycerol (was BIOMUN) REFUEL: Price (80% pure glycerine): 120 euro/t, LHV (80% pure glycerine): 12.8 GJ/t
Note on X71: deurwaarder: (oil) pulp REFUEL: Price 62.88 euro/t, LHV 19.3 GJ/t
Note on X72: deurwaarder: stillage REFUEL: Price 104.7 euro/t, LHV 16.0 GJ/t
Note on X73: deurwaarder: beet pulp REFUEL: Price 75.23 euro/t, average LHV (from vinasses and the pulp together) 14.6 GJ/t In REFUEL vinasses and pulp are separate by-products, but it was anyway assumed that they were sold together at the same price.
Note on F180: Rocco2: New hydrogen chain
Note on J186: mb: 0.3
Note on D246: Before only cumulative bound on CO2 storage (kt CO2) for Europe as a whole . Now the country data is in the SUBRES_BNewTechs_Trans.xls in CO2 wksheet SSimoes Nov 2012
Note on D269: Cumulative bound on CO2 storage (kt CO2) for Europe as a whole !!! Country data needed
Note on F269: Transportation cost in M€/ktCO2 except for Afforestation (no transportation costs)
Note on L269: Max annual removal of CO2 in ktCO2/year
Note on U278: Tom: (INV * r/(1-exp(-r * T))
Note on C280: Johanna Markkanen: Modified on 11 April 2025
Note on I299: ok: ORIGINAL VALUE 0.003
Note on F300: ok: original value 0.0094
Note on I303: ok: original value 0.0045
Note on F304: ok: original value 0.0037
Note on I307: ok: original value 0.0045
Note on F308: ok: original value 0.0037
Note on I311: ok: ORIGINAL VALUE 0.0001
Note on J311: ok: ORIGINAL VALUE 0.00025
Note on I313: ok: ORIGINAL VALUE 0.0001
Note on J313: ok: ORIGINAL VALUE 0.00025
Note on F342: Direct Edit: After increasing the fossil prices this was too competitive OldValue: 16.9
Note on F343: Direct Edit: After increasing the fossil prices this was too competitive OldValue: 17
Note on B344: Times: n BY templates there is IMPBIOWOOA and IMPBIOWOOB for Spain. IMPBIOWOOA is disabled after base year in the scenario file Scen_ZTinker
Note on B345: Times: n BY templates there is EXPBIOWOOA and EXPBIOWOOB for Spain. EXPBIOWOOA is disabled after base year in the scenario file Scen_ZTinker
Note on D348: Amit Kanudia: saving potential removed
Note on B502: Amit Kanudia: from IFP subres now

## SINKCO2
~FI_Process | [9 empty] | ~FI_T
Sets | TechName | TechDesc | Tact | Tcap | Tslvl | PrimaryCG | Vintage | TechName | Comm-IN | Comm-OUT | START | INPUT | OUTPUT | LIFE | Cap2Act
PRE | SINKFPERM | Captured fos CO2 into permanent storage | kt | kt_a |  |  | NO | SINKFPERM | SNKFCO2 | SNK2STOR | 2010 | 1 | 1 | 1 | 1
PRE | SINKBPERM | Captured bio CO2 into permanent storage | kt | kt_a |  |  | NO | SINKBPERM | SNKCO2N | SNK2STOR | 2010 | 1 | 1 | 1 | 1
[10 empty] | PERCDR |  |  | 1

## IND
~FI_T
Sets | TechName | TechDesc | TechCapUnit | TechActUnit | Comm-IN | Comm-IN-A | Comm-OUT | Source | Year | AF | CAPUNIT | EFF | CEFF~MATI | EMISSIONS~INDCO2P | EMISSIONS~INDCXFN | EMISSIONS~INDSCO2N | FIXOM | INPUT | INVCOST | LIFE | OUTPUT | VAROM | SHARE~UP | Start | Input~MATI
| IALFINPRO01 | IAL.Finishing Processes.01 | Mta | Mt |  |  |  | Prospects for Energy technologies in the Netherlands ECN-C--095-039; MATTER | 2006 |  | 1 | [8 empty] | 20
[5 empty] | IALHTH |  | IAL |  | 2006 | 0.9 | [6 empty] | 25 | 9999 | 500 |  | 1
[5 empty] | INDELC |  |  |  | 2006 | [8 empty] | 9999
[5 empty] | INDGAS |  |  |  | 2006 | [8 empty] | 9999
[5 empty] | INDLFO |  |  |  | 2006 | [8 empty] | 9999
[6 empty] | MALCAL |  |  | 2006 | [8 empty] | 9999
| IALHAHEPF01 | IAL.Hall Heroult.Point Feeders.01 | Mta | Mt |  |  | MALCAL | Prospects for Energy technologies in the Netherlands ECN-C--095-039; MATTER | 2006 |  | 1 | [8 empty] | 20 | 1
[5 empty] | INDLFO |  |  |  | 2006 | 0.95 |  |  |  | 1000 | 0.125 |  | 154.5455 | 0.5 | 4700 |  |  | 552.2727
[5 empty] | INDGAS |  |  |  | 2006 | [8 empty] | 1.5
[5 empty] | INDELC |  |  |  | 2006 | [8 empty] | 37.6
[5 empty] | MALBAU |  |  |  | 2006 | [8 empty] | 2
| IALHAHERG01 | IAL.Hall Heroult.Regular.011 | Mta | Mt |  |  | MALCAL | Prospects for Energy technologies in the Netherlands ECN-C--095-039; MATTER | 2006 |  | 1 | [8 empty] | 20 | 1
[5 empty] | INDLFO |  |  |  | 2006 | 0.95 |  |  |  | 10000 | 1.25 |  | 154.5455 | 0.5 | 4500 |  |  | 552.2727
[5 empty] | INDGAS |  |  |  | 2006 | [8 empty] | 1.5
[5 empty] | INDELC |  |  |  | 2006 | [8 empty] | 39
[5 empty] | MALBAU |  |  |  | 2006 | [8 empty] | 2
| IALHAHERG05 | IAL.Hall Heroult.OPTIMAL ELECTROLYSIS.05 | Mta | Mt |  |  | MALCAL | ICARUS-4 Sector study for the Non-Ferrous Metals Industry NWS-E-2000-08 | 2006 |  | 1 | [8 empty] | 20 | 1
[5 empty] | INDLFO |  |  |  | 2006 | 0.95 |  |  |  | 7500 | 1.25 |  | 154.5455 | 0.5 | 4650 |  |  | 552.2727
[5 empty] | INDGAS |  |  |  | 2006 | [8 empty] | 1.5
[5 empty] | INDELC |  |  |  | 2006 | [8 empty] | 38
[5 empty] | MALBAU |  |  |  | 2006 | [8 empty] | 2
| IALHAHERG10 | IAL.Hall Heroult.reduced electrolyte temperature.10 | Mta | Mt |  |  | MALCAL | ICARUS-4 Sector study for the Non-Ferrous Metals Industry NWS-E-2000-08 | 2006 |  | 1 | [8 empty] | 20 | 1
[5 empty] | INDLFO |  |  |  | 2010 | 0.95 |  |  |  | 7500 | 1.25 |  | 154.5455 | 0.5 | 4575 |  |  | 552.2727
[5 empty] | INDGAS |  |  |  | 2010 | [8 empty] | 1.5
[5 empty] | INDELC |  |  |  | 2010 | [8 empty] | 36.5
[5 empty] | MALBAU |  |  |  | 2010 | [8 empty] | 2
| IALINERAN01 | IAL.Inert Anodes.01 | Mta | Mt |  |  | MALCAL | Prospects for Energy technologies in the Netherlands ECN-C--095-039; MATTER | 2006 |  | 1 | [8 empty] | 20 | 1
[5 empty] | INDGAS |  |  |  | 2006 | 0.95 |  |  |  | 0 | 0 |  | 145.4545 | 1.5 | 4100 |  |  | 552.2727
[5 empty] | INDELC |  |  |  | 2006 | [8 empty] | 44
[5 empty] | MALBAU |  |  |  | 2006 | [8 empty] | 1.9
| IALRECYCP01 | IAL.Recycled Production.01 | Mta | Mt |  |  | MALCAL | Prospects for Energy technologies in the Netherlands ECN-C--095-039; MATTER | 2006 |  | 1 | [8 empty] | 20 | 1
[5 empty] | INDGAS |  |  |  | 2006 | 0.9 |  |  |  |  | 0 |  | 275 | 4 | 950 |  |  | 160
[5 empty] | INDELC |  |  |  | 2006 | [8 empty] | 1.38
[5 empty] | MALSCR |  |  |  | 2006 | [8 empty] | 1.05
[5 empty] | MALBAU |  |  |  | 2006 | [8 empty] | 2
[5 empty] | MALSCR |  |  |  | 2010 | [8 empty] | 1.04
[5 empty] | MALSCR |  |  |  | 2015 | [8 empty] | 1.035
[5 empty] | MALSCR |  |  |  | 2020 | [8 empty] | 1.03
[5 empty] | MALSCR |  |  |  | 2025 | [8 empty] | 1.025
[5 empty] | MALSCR |  |  |  | 2030 | [8 empty] | 1.02
| IALRECYCP05 | IAL.Recycled Production scrap pre-heat.05. | Mta | Mt |  |  | MALCAL | ICARUS-4 Sector study for the Non-Ferrous Metals Industry NWS-E-2000-08 | 2006 |  | 1 | [8 empty] | 20 | 1
[5 empty] | INDGAS |  |  |  | 2006 | 0.9 |  |  |  |  | 0 |  | 275 | 3.6 | 23.75 |  |  | 160
[5 empty] | INDELC |  |  |  | 2006 | [8 empty] | 1.38
[5 empty] | MALSCR |  |  |  | 2006 | [8 empty] | 1.05
[5 empty] | MALBAU |  |  |  | 2006 | [8 empty] | 2
[5 empty] | MALSCR |  |  |  | 2010 | [8 empty] | 1.04
[5 empty] | MALSCR |  |  |  | 2015 | [8 empty] | 1.035
[5 empty] | MALSCR |  |  |  | 2020 | [8 empty] | 1.03
[5 empty] | MALSCR |  |  |  | 2025 | [8 empty] | 1.025
[5 empty] | MALSCR |  |  |  | 2030 | [8 empty] | 1.02
| IALRECYCP10 | IAL.Recycled Production enhanced furnaces.10. | Mta | Mt |  |  | MALCAL | ICARUS-4 Sector study for the Non-Ferrous Metals Industry NWS-E-2000-08 | 2006 |  | 1 | [8 empty] | 20 | 1
[5 empty] | INDGAS |  |  |  | 2010 | 0.9 |  |  |  |  | 0 |  | 280 | 2 | 970 |  |  | 165
[5 empty] | INDELC |  |  |  | 2010 | [8 empty] | 1.38
[5 empty] | MALSCR |  |  |  | 2010 | [8 empty] | 1.05
[5 empty] | MALBAU |  |  |  | 2010 | [8 empty] | 2
[5 empty] | MALSCR |  |  |  | 2015 | [8 empty] | 1.035
[5 empty] | MALSCR |  |  |  | 2020 | [8 empty] | 1.03
[5 empty] | MALSCR |  |  |  | 2025 | [8 empty] | 1.025
[5 empty] | MALSCR |  |  |  | 2030 | [8 empty] | 1.02
| IAMADVCAP10 | IAM.Advanced ProductionCO2 Capture.10. | Mta | Mt |  |  | IAM | Prospects for Energy technologies in the Netherlands ECN-C--095-039; MATTER | 2006 |  | 1 | [8 empty] | 25 | 1 |  |  | 2030
[5 empty] | INDGAS |  |  |  | 2010 | 0.9 | [6 empty] | 11.1273 | 29.7844 | 360 |  |  | 1.5709
[5 empty] | INDELC |  |  |  | 2010 | [8 empty] | 1.525
| IAMADVPRO10 | IAM.Advanced Production.10. | Mta | Mt |  |  | IAM | Prospects for Energy technologies in the Netherlands ECN-C--095-039; MATTER | 2006 |  | 1 | [8 empty] | 25 | 1
[5 empty] | INDGAS |  |  |  | 2010 | 0.9 | [6 empty] | 8.5 | 29.3 | 275 |  |  | 1.2
[5 empty] | INDELC |  |  |  | 2010 | [8 empty] | 1.497
| IAMSTDPRO01 | IAM.Standard Production.01 | Mta | Mt |  |  | IAM | Prospects for Energy technologies in the Netherlands ECN-C--095-039; MATTER | 2006 | 0.9 | 1 | [8 empty] | 25 | 1
[5 empty] | INDGAS |  |  |  | 2006 | [7 empty] | 8.5 | 34.5 | 285 |  |  | 1.2
[5 empty] | INDELC |  |  |  | 2006 | [8 empty] | 1.75
| IAMSTDPRO05 | IAM.Standard Production.05. | Mta | Mt |  |  | IAM | Prospects for Energy technologies in the Netherlands ECN-C--095-039; MATTER | 2006 |  | 1 | [8 empty] | 25 | 1
[5 empty] | INDGAS |  |  |  | 2006 | 0.9 | [6 empty] | 8.35 | 33 | 280 |  |  | 1.2
[5 empty] | INDELC |  |  |  | 2006 | [8 empty] | 1.675
| IAMSTDPRO10 | IAM.ElectrolyserBased | Mta | Mt |  |  | IAM | Prospects for Energy technologies in the Netherlands ECN-C--095-039; MATTER | 2006 |  | 1 | [8 empty] | 25 | 1
[5 empty] | INDHH2 |  |  |  | 2010 | 0.9 | [6 empty] | 8.1818 | 27 | 280 |  |  | 1.2
| ICHELEELC01 | ICH. Other Chemicals.Electro-Chemical Processes.ELC.01 | PJa | PJ |  |  |  | Prospects for Energy technologies in the Netherlands ECN-C--095-039; MATTER | 2006 |  | 1 | [8 empty] | 30
[5 empty] | INDELC |  | ICHELE |  | 2006 | 0.95 | [6 empty] | 0.001 | 1 | 0.018 |  | 1 | 0
| ICHMCHELC01 | ICH. Other Chemicals.Machine Drive.ELC.01 | PJa | PJ |  |  |  | Prospects for Energy technologies in the Netherlands ECN-C--095-039; MATTER | 2006 |  | 1 | [8 empty] | 30
[5 empty] | INDELC |  | ICHMCH |  | 2006 | 0.85 | [6 empty] | 0.001 | 1.053 | 0.024 |  | 1 | 0
\I: | ICHMCHBIO01 | ICH. Other Chemicals.Machine Drive.BIO.01 | PJa | PJ | INDBIO |  | ICHMCH | Prospects for Energy technologies in the Netherlands ECN-C--095-039; MATTER | 2006 | 0.95 | 1 | [6 empty] | 2 | 0.024 | 30 | 1 | 0 |  | 2006
\I: | ICHMCHCOA01 | ICH. Other Chemicals.Machine Drive.COA.01 | PJa | PJ | INDCOA |  | ICHMCH | Prospects for Energy technologies in the Netherlands ECN-C--095-039; MATTER | 2006 | 0.95 | 1 | [6 empty] | 2 | 0.024 | 30 | 1 | 0 |  | 2006
\I: | ICHMCHCOK01 | ICH. Other Chemicals.Machine Drive.COK.01 | PJa | PJ | INDCOK |  | ICHMCH | Prospects for Energy technologies in the Netherlands ECN-C--095-039; MATTER | 2006 | 0.95 | 1 | [6 empty] | 2 | 0.024 | 30 | 1 | 0 |  | 2006
\I: | ICHMCHGAS01 | ICH. Other Chemicals.Machine Drive.GAS.01 | PJa | PJ | INDGAS |  | ICHMCH | Prospects for Energy technologies in the Netherlands ECN-C--095-039; MATTER | 2006 | 0.95 | 1 | [6 empty] | 2 | 0.024 | 30 | 1 | 0 |  | 2006
\I: | ICHMCHHFO01 | ICH. Other Chemicals.Machine Drive.HFO.01 | PJa | PJ | INDHFO |  | ICHMCH | Prospects for Energy technologies in the Netherlands ECN-C--095-039; MATTER | 2006 | 0.95 | 1 | [6 empty] | 2 | 0.024 | 30 | 1 | 0 |  | 2006
\I: | ICHMCHLFO01 | ICH. Other Chemicals.Machine Drive.LFO.01 | PJa | PJ | INDLFO |  | ICHMCH | Prospects for Energy technologies in the Netherlands ECN-C--095-039; MATTER | 2006 | 0.95 | 1 | [6 empty] | 2 | 0.024 | 30 | 1 | 0 |  | 2006
\I: | ICHMCHLPG01 | ICH. Other Chemicals.Machine Drive.LPG.01 | PJa | PJ | INDLPG |  | ICHMCH | Prospects for Energy technologies in the Netherlands ECN-C--095-039; MATTER | 2006 | 0.95 | 1 | [6 empty] | 2 | 0.024 | 30 | 1 | 0 |  | 2006
| ICHPRCBIO01 | ICH. Other Chemicals.Process heat.BIO.01 | GW | PJ |  |  |  | Prospects for Energy technologies in the Netherlands ECN-C--095-039; MATTER | 2006 |  | 31.536 | [8 empty] | 30
[5 empty] | INDBIO |  | ICHPRC |  | 2006 | 0.85 | [6 empty] | 53.9266 | 1.1 | 728.4816 |  | 1 | 0
| ICHPRCCOA01 | ICH. Other Chemicals.Process heat.COA.01 | GW | PJ |  |  |  | Prospects for Energy technologies in the Netherlands ECN-C--095-039; MATTER | 2006 |  | 31.536 | [8 empty] | 30
[5 empty] | INDCOA |  | ICHPRC |  | 2006 | 0.85 | [6 empty] | 18.9216 | 1.1 | 517.1904 |  | 1 | 0
| ICHPRCCOK01 | ICH. Other Chemicals.Process heat.COK.01 | GW | PJ |  |  |  | Prospects for Energy technologies in the Netherlands ECN-C--095-039; MATTER | 2006 |  | 31.536 | [8 empty] | 30
[5 empty] | INDCOK |  | ICHPRC |  | 2006 | 0.85 | [6 empty] | 18.9216 | 1.1 | 517.1904 |  | 1 | 0
| ICHPRCELC01 | ICH. Other Chemicals.Process heat.ELC.01 | GW | PJ |  |  |  | Prospects for Energy technologies in the Netherlands ECN-C--095-039; MATTER | 2006 |  | 31.536 | [8 empty] | 30
[5 empty] | INDELC |  | ICHPRC |  | 2006 | 0.85 | [6 empty] | 15.768 | 1.1364 | 473.04 |  | 1 | 0
| ICHPRCGAS01 | ICH. Other Chemicals.Process heat.GAS.01 | GW | PJ |  |  |  | Prospects for Energy technologies in the Netherlands ECN-C--095-039; MATTER | 2006 |  | 31.536 | [8 empty] | 30
[5 empty] | INDGAS |  | ICHPRC |  | 2006 | 0.85 | [6 empty] | 11.9837 | 1.1494 | 208.1376 |  | 1 | 0
| ICHPRCHFO01 | ICH. Other Chemicals.Process heat.HFO.01 | GW | PJ |  |  |  | Prospects for Energy technologies in the Netherlands ECN-C--095-039; MATTER | 2006 |  | 31.536 | [8 empty] | 30
[5 empty] | INDHFO |  | ICHPRC |  | 2006 | 0.85 | [6 empty] | 31.536 | 1.1765 | 378.432 |  | 1 | 0
| ICHPRCLFO01 | ICH. Other Chemicals.Process heat.LFO.01 | GW | PJ |  |  |  | Prospects for Energy technologies in the Netherlands ECN-C--095-039; MATTER | 2006 |  | 31.536 | [8 empty] | 30
[5 empty] | INDLFO |  | ICHPRC |  | 2006 | 0.85 | [6 empty] | 15.768 | 1.2195 | 315.36 |  | 1 | 0
| ICHPRCLPG01 | ICH. Other Chemicals.Process heat.LPG.01 | GW | PJ |  |  |  | Prospects for Energy technologies in the Netherlands ECN-C--095-039; MATTER | 2006 |  | 31.536 | [8 empty] | 30
[5 empty] | INDLPG |  | ICHPRC |  | 2006 | 0.85 | [6 empty] | 15.768 | 1.2195 | 315.36 |  | 1 | 0
| ICHSTMBIO01 | ICH. Other Chemicals.Steam.BIO.01 | GW | PJ |  |  |  | Prospects for Energy technologies in the Netherlands ECN-C--095-039; MATTER | 2006 |  | 31.536 | [8 empty] | 30
[5 empty] | INDBIO |  | ICHHTH |  | 2006 | 0.85 | [6 empty] | 53.9266 | 1.1 | 526.6512 |  | 1 | 0
| ICHSTMCOA01 | ICH. Other Chemicals.Steam.COA.01 | GW | PJ |  |  |  | Prospects for Energy technologies in the Netherlands ECN-C--095-039; MATTER | 2006 |  | 31.536 | [8 empty] | 30
[5 empty] | INDCOA |  | ICHHTH |  | 2006 | 0.85 | [6 empty] | 12.6144 | 1.1 | 239.6736 |  | 1 | 0
| ICHSTMCOK01 | ICH. Other Chemicals.Steam.COK.01 | GW | PJ |  |  |  | Prospects for Energy technologies in the Netherlands ECN-C--095-039; MATTER | 2006 |  | 31.536 | [8 empty] | 30
[5 empty] | INDCOK |  | ICHHTH |  | 2006 | 0.85 | [6 empty] | 12.6144 | 1.1 | 239.6736 |  | 1 | 0
| ICHSTMELC01 | ICH. Other Chemicals.Steam.ELC.01 | GW | PJ |  |  |  | Prospects for Energy technologies in the Netherlands ECN-C--095-039; MATTER | 2006 |  | 31.536 | [8 empty] | 30
[5 empty] | INDELC |  | ICHHTH |  | 2006 | 0.85 | [6 empty] | 34.6896 | 1.1765 | 826.2432 |  | 1 | 0
| ICHSTMGAS01 | ICH. Other Chemicals.Steam.GAS.01 | GW | PJ |  |  |  | Prospects for Energy technologies in the Netherlands ECN-C--095-039; MATTER | 2006 |  | 31.536 | [8 empty] | 30
[5 empty] | INDGAS |  | ICHHTH |  | 2006 | 0.85 | [6 empty] | 12.6144 | 1.087 | 133.9352 |  | 1 | 0
| ICHSTMHFO01 | ICH. Other Chemicals.Steam.HFO.01 | GW | PJ |  |  |  | Prospects for Energy technologies in the Netherlands ECN-C--095-039; MATTER | 2006 |  | 31.536 | [8 empty] | 30
[5 empty] | INDHFO |  | ICHHTH |  | 2006 | 0.85 | [6 empty] | 12.6144 | 1.1364 | 197.2546 |  | 1 | 0
\I: | ICHSTMHTH01 | ICH. Other Chemicals.Steam.HTH.01 | GW | PJ |  |  |  | Prospects for Energy technologies in the Netherlands ECN-C--095-039; MATTER | 2006 |  | 31.536 | [8 empty] | 30
\I: |  |  |  |  | ICHHTH |  | ICHHTH |  | 2006 | 0.85 | [6 empty] | 10 | 1.0204 | 80 |  | 1 | 0
| ICHSTMLFO01 | ICH. Other Chemicals.Steam.LFO.01 | GW | PJ |  |  |  | Prospects for Energy technologies in the Netherlands ECN-C--095-039; MATTER | 2006 |  | 31.536 | [8 empty] | 30
[5 empty] | INDLFO |  | ICHHTH |  | 2006 | 0.85 | [6 empty] | 12.6144 | 1.1111 | 197.2546 |  | 1 | 0
| ICHSTMLPG01 | ICH. Other Chemicals.Steam.LPG.01 | GW | PJ |  |  |  | Prospects for Energy technologies in the Netherlands ECN-C--095-039; MATTER | 2006 |  | 31.536 | [8 empty] | 30
[5 empty] | INDLPG |  | ICHHTH |  | 2006 | 0.85 | [6 empty] | 12.6144 | 1.1111 | 197.2546 |  | 1 | 0
| ICLADVPRO01 | ICL.Advanced Membrane Production.01 | Mta | Mt |  |  |  | Prospects for Energy technologies in the Netherlands ECN-C--095-039; MATTER | 2006 |  | 1 | [8 empty] | 30
[5 empty] | INDELC |  | SYNH2CT |  | 2006 | 0.95 | [6 empty] | 86.3636 | 7.5 | 1100 |  | 3.38 | 90
[7 empty] | ICL |  | 2006 | [11 empty] | 1
| ICLADVPRO05 | ICL.Advanced Membrane Production Improv.05. | Mta | Mt |  |  |  | ICARUS-4 Sector study for the Chemical Industry, report nr NWS-E-2001-19 | 2006 |  | 1 | [8 empty] | 30
[5 empty] | INDELC |  | SYNH2CT |  | 2006 | 0.95 | [6 empty] | 86.3636 | 6.755 | 1312.55 |  | 3.38 | 90
[7 empty] | ICL |  | 2006 | [11 empty] | 1
| ICLSTDPRO01 | ICL.Standard Membrane Production.01 | Mta | Mt |  |  |  | Prospects for Energy technologies in the Netherlands ECN-C--095-039; MATTER | 2006 |  | 1 | [8 empty] | 30
[5 empty] | ICLHTH |  | SYNH2CT |  | 2006 | 0.95 | [6 empty] | 86.3636 | 1.44 | 750 |  | 3.38 | 90
[5 empty] | INDELC |  | ICL |  | 2006 | [8 empty] | 10.08 |  |  | 1
| ICMDRYPRD01 | ICM.Dry Process Production.01 | Mta | Mt |  |  | MCMCLK | Prospects for Energy technologies in the Netherlands ECN-C--095-039; MATTER | 2006 |  | 1 | [8 empty] | 30 | 1
[5 empty] | INDCOK |  |  |  | 2006 | 0.95 |  |  |  | 510 |  |  | 5 | 0 | 125 |  |  | 5
[5 empty] | ICMPRC |  |  |  | 2006 | [8 empty] | 3.4
[5 empty] | INDGAS |  |  |  | 2006 | [8 empty] | 0.0057971
[5 empty] | INDELC |  |  |  | 2006 | [8 empty] | 0.25
| ICMDRYPRD10 | ICM.Dry Process Production with CO2 capture.10. | Mta | Mt |  |  | MCMCLK | ICARUS-4 Sector study for the Building materials Industry report nr NWS-E-2000-07 | 2006 |  | 1 | [8 empty] | 25 | 1 |  |  | 2020
[5 empty] | INDGAS |  |  |  | 2010 | 0.95 |  | 1 |  |  |  |  | 45 |  | 145 |  |  | 5
[5 empty] | INDCOA |  |  |  | 2010
[5 empty] | ICMPRC |  |  |  | 2010
[5 empty] | INDELC |  |  |  | 2010
[5 empty] | INDBGS |  |  |  | 2010
| ICMFINPRO01 | ICM.Finishing Processes.01 | Mta | Mt |  |  | ICM | Prospects for Energy technologies in the Netherlands ECN-C--095-039; MATTER | 2006 |  | 1 |  | 1 | [6 empty] | 25
[6 empty] | INDELC |  |  | 2006 | 0.95 | [6 empty] | 3 | 9999 | 10 |  |  | 3
[6 empty] | INDLFO |  |  | 2006 | [8 empty] | 9999
[5 empty] | MISBFS |  |  |  | 2006 | [13 empty] | 0.2
[5 empty] | MCMCLK |  |  |  | 2006
\I: | ICMFINPRO05 | ICM.Finishing Processes Efficient Milling.015 | Mta | Mt |  |  |  | ICARUS-4 Sector study for the Building materials Industry report nr NWS-E-2000-07 | 2006 |  | 1 | [8 empty] | 25
\I: |  |  |  |  | INDELC |  | ICM |  | 2006 | 0.95 | [6 empty] | 3 | 0.315 | 17 |  | 1 | 3
\I: |  |  |  |  | INDLFO |  |  |  | 2006 | [8 empty] | 1
\I: |  |  |  |  | MISBFS |  |  |  | 2006 | [8 empty] | 0.1
\I: |  |  |  |  | MCMCLK |  |  |  | 2006 | [8 empty] | 1
| ICMWETPRD01 | ICM.Wet Process Production.01 | Mta | Mt |  |  | MCMCLK | Prospects for Energy technologies in the Netherlands ECN-C--095-039; MATTER | 2006 |  | 1 | [8 empty] | 30 | 1
[5 empty] | INDHFO |  |  |  | 2006 | 0.95 |  |  |  | 510 |  |  | 5 | 6 | 125 |  |  | 5
[5 empty] | INDGAS |  |  |  | 2006 | [8 empty] | 0.0057971
[5 empty] | INDLFO |  |  |  | 2006 | [8 empty] | 0.1
[5 empty] | INDELC |  |  |  | 2006 | [8 empty] | 0.3
| ICUFINPRO01 | ICU.Finishing Processes.01 | Mta | Mt |  |  |  | Prospects for Energy technologies in the Netherlands ECN-C--095-039; MATTER | 2006 |  | 1 | [8 empty] | 20
[5 empty] | INDELC |  | MCUSCR |  | 2006 | 0.95 | [6 empty] | 25 | 2 | 500 |  | 0.04
[5 empty] | INDLPG |  | ICU |  | 2006 | [8 empty] | 1 |  |  | 1
[5 empty] | INDHFO |  |  |  | 2006 | [8 empty] | 3.5
[5 empty] | MCUSCU |  |  |  | 2006 | [8 empty] | 1.04
| ICURECPRD01 | ICU.Copper Recycling.01 | Mta | Mt |  |  | MCUSCU | Prospects for Energy technologies in the Netherlands ECN-C--095-039; MATTER | 2006 |  | 1 | [8 empty] | 20 | 1
[5 empty] | INDHFO |  |  |  | 2006 | 0.95 | [6 empty] | 120 | 1 | 2400
[5 empty] | INDCOA |  |  |  | 2006 | [8 empty] | 1.6
[5 empty] | INDGAS |  |  |  | 2006 | [8 empty] | 2.43
[5 empty] | INDLFO |  |  |  | 2006 | [8 empty] | 1
[5 empty] | INDCOK |  |  |  | 2006 | [8 empty] | 1.9
[5 empty] | ICUHTH |  |  |  | 2006 | [8 empty] | 1
[5 empty] | INDELC |  |  |  | 2006 | [8 empty] | 1.35
[5 empty] | MCUSCR |  |  |  | 2006 | [8 empty] | 1.04
| ICUSCDPRD01 | ICU.Copper Production.01 | Mta | Mt |  |  | MCUSCU | Prospects for Energy technologies in the Netherlands ECN-C--095-039; MATTER | 2006 |  | 1 | [8 empty] | 20 | 1
[5 empty] | ICUHTH |  |  |  | 2006 | 0.95 | [6 empty] | 200 | 1 | 4400
[5 empty] | INDGAS |  |  |  | 2006 | [8 empty] | 3.2
[5 empty] | INDHFO |  |  |  | 2006 | [8 empty] | 10
[5 empty] | INDELC |  |  |  | 2006 | [8 empty] | 10
[5 empty] | MCUSCR |  |  |  | 2006 | [8 empty] | 1.04
| IGFFLATGL01 | IGF.Glass Flat.01 | Mta | Mt |  |  | IGF | Prospects for Energy technologies in the Netherlands ECN-C--095-039; MATTER | 2006 |  | 1 | [8 empty] | 25 | 1
[5 empty] | INDGAS |  |  |  | 2006 | 0.95 | [6 empty] | 10 | 3 | 150 |  |  | 50
[5 empty] | INDELC |  |  |  | 2006 | [8 empty] | 5.5
| IGFFLATGL10 | IGF.Glass Flat heat recovery/improv burners.10. | Mta | Mt |  |  | IGF | ICARUS-4 Sector study for the Building materials Industry report nr NWS-E-2000-07 | 2006 |  | 1 | [8 empty] | 30 | 1
[5 empty] | INDGAS |  |  |  | 2010 | 0.95 | [6 empty] | 12 | 2.25 | 190 |  |  | 50
[5 empty] | INDELC |  |  |  | 2010 | [8 empty] | 4.125
| IGFFLATGL15 | IGF.Glass Flat heat recovery/improv burners.CCS.15. | Mta | Mt |  |  | IGF | ICARUS-4 Sector study for the Building materials Industry report nr NWS-E-2000-07 | 2006 |  | 1 | [8 empty] | 30 | 1 |  |  | 2020
[5 empty] | INDGAS |  |  |  | 2010 | 0.95 | [6 empty] | 15.6 | 2.276 | 243.4403 |  |  | 80.947
[5 empty] | INDELC |  |  |  | 2010 | [8 empty] | 4.5273
| IGHHOLLOW01 | IGH.Glass Hollow.01 | Mta | Mt |  |  | IGH | Prospects for Energy technologies in the Netherlands ECN-C--095-039; MATTER | 2006 |  | 1 | [8 empty] | 30 | 1
[5 empty] | INDGAS |  |  |  | 2006 | 0.95 | [6 empty] | 20 | 5 | 250 |  |  | 50
[5 empty] | INDHFO |  |  |  | 2006 | [8 empty] | 1
[5 empty] | INDELC |  |  |  | 2006 | [8 empty] | 6.52
| IGHHOLLOW10 | IGH.Glass Hollow heat recovery/improv burners.10. | Mta | Mt |  |  | IGH | ICARUS-4 Sector study for the Building materials Industry report nr NWS-E-2000-07 | 2006 |  | 1 | [8 empty] | 30 | 1
[5 empty] | INDGAS |  |  |  | 2010 | 0.95 | [6 empty] | 22 | 3.75 | 290 |  |  | 50
[5 empty] | INDHFO |  |  |  | 2010 | [8 empty] | 0.75
[5 empty] | INDELC |  |  |  | 2010 | [8 empty] | 4.89
| IGHHOLLOW15 | IGH.Glass Hollow heat recovery/improv burners.CCS.15. | Mta | Mt |  |  | IGH | ICARUS-4 Sector study for the Building materials Industry report nr NWS-E-2000-07 | 2006 |  | 1 | [8 empty] | 30 | 1 |  |  | 2020
[5 empty] | INDGAS |  |  |  | 2010 | 0.95 | [6 empty] | 28.6 | 3.7934 | 371.5667 |  |  | 80.947
[5 empty] | INDHFO |  |  |  | 2010 | [8 empty] | 0.75
[5 empty] | INDELC |  |  |  | 2010 | [8 empty] | 5.3669
| IGHRECYCL01 | IGH.Glass Recycling.01 | Mta | Mt |  |  | IGH | Prospects for Energy technologies in the Netherlands ECN-C--095-039; MATTER | 2006 |  | 1 | [8 empty] | 25 | 1
[5 empty] | INDGAS |  |  |  | 2006 | 0.95 | [6 empty] | 15 | 3 | 200 |  |  | 75
[5 empty] | INDHFO |  |  |  | 2006 | [8 empty] | 1
[5 empty] | INDELC |  |  |  | 2006 | [8 empty] | 4.52
[5 empty] | MGHRYC |  |  |  | 2006 | [8 empty] | 1.2
[5 empty] | MLMSTN |  |  |  | 2006 | [8 empty] | 1.786
| IGHRECYCL05 | IGH.Glass Recycling improved melting.05. | Mta | Mt |  |  | IGH | ICARUS-4 Sector study for the Building materials Industry report nr NWS-E-2000-07 | 2006 |  | 1 | [8 empty] | 25 | 1
[5 empty] | INDGAS |  |  |  | 2006 | 0.95 |  | 9999 |  |  |  |  | 17 |  | 280 |  |  | 75
[5 empty] | INDHFO |  |  |  | 2006
[5 empty] | INDELC |  |  |  | 2006
[5 empty] | MGHRYC |  |  |  | 2006 | [8 empty] | 1.2
[5 empty] | MLMSTN |  |  |  | 2006 | [8 empty] | 1.786
| IGHRECYCL10 | IGH.Glass Recycling improved melting.CCS.10. | Mta | Mt |  |  | IGH | ICARUS-4 Sector study for the Building materials Industry report nr NWS-E-2000-07 | 2006 |  | 1 | [8 empty] | 25 | 1 |  |  | 2020
[5 empty] | INDGAS |  |  |  | 2006 | 0.95 |  | 0.14455 |  |  |  |  | 22.1 |  | 358.7541 |  |  | 121.4205
[5 empty] | INDHFO |  |  |  | 2006
[5 empty] | INDELC |  |  |  | 2006
[5 empty] | MGHRYC |  |  |  | 2006 | [8 empty] | 1.2
[5 empty] | MLMSTN |  |  |  | 2006 | [8 empty] | 1.786
| ILMQLMPRO01 | ILM.Quick Lime Production.01 | Mta | Mt |  |  |  | Prospects for Energy technologies in the Netherlands ECN-C--095-039; MATTER | 2006 |  | 1 | [8 empty] | 25
[5 empty] | ILMPRC |  | ILM |  | 2006 | 0.95 |  |  |  | 786 |  |  | 10 | 3.75 | 300 |  | 1 | 5
[5 empty] | INDELC |  |  |  | 2006 | [8 empty] | 0.252
[5 empty] | MLMSTN |  |  |  | 2006 | [8 empty] | 1.786
| INFELEELC01 | INF. Other Non Ferrous Metals.Electro-Chemical Processes.ELC.01 | PJa | PJ |  |  |  | Prospects for Energy technologies in the Netherlands ECN-C--095-039; MATTER | 2006 |  | 1 | [8 empty] | 30
[5 empty] | INDELC |  | INFELE |  | 2006 | 0.95 | [6 empty] | 0.001 | 1 | 0.018 |  | 1 | 0
| INFMCHELC01 | INF. Other Non Ferrous Metals.Machine Drive.ELC.01 | PJa | PJ |  |  |  | Prospects for Energy technologies in the Netherlands ECN-C--095-039; MATTER | 2006 |  | 1 | [8 empty] | 30
[5 empty] | INDELC |  | INFMCH |  | 2006 | 0.85 | [6 empty] | 0.001 | 1.053 | 0.024 |  | 1 | 0
\I: | INFMCHBIO01 | INF. Other Non Ferrous Metals.Machine Drive.BIO.01 | PJa | PJ | INDBIO |  | INFMCH | Prospects for Energy technologies in the Netherlands ECN-C--095-039; MATTER | 2006 | 0.95 | 1 | [5 empty] | 0.001 | 2 | 0.024 | 30 | 1 | 0 |  | 2006
\I: | INFMCHCOA01 | INF. Other Non Ferrous Metals.Machine Drive.COA.01 | PJa | PJ | INDCOA |  | INFMCH | Prospects for Energy technologies in the Netherlands ECN-C--095-039; MATTER | 2006 | 0.95 | 1 | [5 empty] | 0.001 | 2 | 0.024 | 30 | 1 | 0 |  | 2006
\I: | INFMCHCOK01 | INF. Other Non Ferrous Metals.Machine Drive.COK.01 | PJa | PJ | INDCOK |  | INFMCH | Prospects for Energy technologies in the Netherlands ECN-C--095-039; MATTER | 2006 | 0.95 | 1 | [5 empty] | 0.001 | 2 | 0.024 | 30 | 1 | 0 |  | 2006
\I: | INFMCHGAS01 | INF. Other Non Ferrous Metals.Machine Drive.GAS.01 | PJa | PJ | INDGAS |  | INFMCH | Prospects for Energy technologies in the Netherlands ECN-C--095-039; MATTER | 2006 | 0.95 | 1 | [5 empty] | 0.001 | 2 | 0.024 | 30 | 1 | 0 |  | 2006
\I: | INFMCHHFO01 | INF. Other Non Ferrous Metals.Machine Drive.HFO.01 | PJa | PJ | INDHFO |  | INFMCH | Prospects for Energy technologies in the Netherlands ECN-C--095-039; MATTER | 2006 | 0.95 | 1 | [5 empty] | 0.001 | 2 | 0.024 | 30 | 1 | 0 |  | 2006
\I: | INFMCHLFO01 | INF. Other Non Ferrous Metals.Machine Drive.LFO.01 | PJa | PJ | INDLFO |  | INFMCH | Prospects for Energy technologies in the Netherlands ECN-C--095-039; MATTER | 2006 | 0.95 | 1 | [5 empty] | 0.001 | 2 | 0.024 | 30 | 1 | 0 |  | 2006
\I: | INFMCHLPG01 | INF. Other Non Ferrous Metals.Machine Drive.LPG.01 | PJa | PJ | INDLPG |  | INFMCH | Prospects for Energy technologies in the Netherlands ECN-C--095-039; MATTER | 2006 | 0.95 | 1 | [5 empty] | 0.001 | 2 | 0.024 | 30 | 1 | 0 |  | 2006
| INFPRCBIO01 | INF. Other Non Ferrous Metals.Process heat.BIO.01 | GW | PJ |  |  |  | Prospects for Energy technologies in the Netherlands ECN-C--095-039; MATTER | 2006 |  | 31.536 | [8 empty] | 30
[5 empty] | INDBIO |  | INFPRC |  | 2006 | 0.85 | [6 empty] | 53.9266 | 1.1 | 728.4816 |  | 1 | 0
| INFPRCCOA01 | INF. Other Non Ferrous Metals.Process heat.COA.01 | GW | PJ |  |  |  | Prospects for Energy technologies in the Netherlands ECN-C--095-039; MATTER | 2006 |  | 31.536 | [8 empty] | 30
[5 empty] | INDCOA |  | INFPRC |  | 2006 | 0.85 | [6 empty] | 18.9216 | 1.1 | 517.1904 |  | 1 | 0
| INFPRCCOK01 | INF. Other Non Ferrous Metals.Process heat.COK.01 | GW | PJ |  |  |  | Prospects for Energy technologies in the Netherlands ECN-C--095-039; MATTER | 2006 |  | 31.536 | [8 empty] | 30
[5 empty] | INDCOK |  | INFPRC |  | 2006 | 0.85 | [6 empty] | 18.9216 | 1.1 | 517.1904 |  | 1 | 0
| INFPRCELC01 | INF. Other Non Ferrous Metals.Process heat.ELC.01 | GW | PJ |  |  |  | Prospects for Energy technologies in the Netherlands ECN-C--095-039; MATTER | 2006 |  | 31.536 | [8 empty] | 30
[5 empty] | INDELC |  | INFPRC |  | 2006 | 0.85 | [6 empty] | 15.768 | 1.1364 | 473.04 |  | 1 | 0
| INFPRCGAS01 | INF. Other Non Ferrous Metals.Process heat.GAS.01 | GW | PJ |  |  |  | Prospects for Energy technologies in the Netherlands ECN-C--095-039; MATTER | 2006 |  | 31.536 | [8 empty] | 30
[5 empty] | INDGAS |  | INFPRC |  | 2006 | 0.85 | [6 empty] | 11.9837 | 1.1494 | 208.1376 |  | 1 | 0
| INFPRCHFO01 | INF. Other Non Ferrous Metals.Process heat.HFO.01 | GW | PJ |  |  |  | Prospects for Energy technologies in the Netherlands ECN-C--095-039; MATTER | 2006 |  | 31.536 | [8 empty] | 30
[5 empty] | INDHFO |  | INFPRC |  | 2006 | 0.85 | [6 empty] | 31.536 | 1.1765 | 378.432 |  | 1 | 0
| INFPRCLFO01 | INF. Other Non Ferrous Metals.Process heat.LFO.01 | GW | PJ |  |  |  | Prospects for Energy technologies in the Netherlands ECN-C--095-039; MATTER | 2006 |  | 31.536 | [8 empty] | 30
[5 empty] | INDLFO |  | INFPRC |  | 2006 | 0.85 | [6 empty] | 15.768 | 1.2195 | 315.36 |  | 1 | 0
| INFPRCLPG01 | INF. Other Non Ferrous Metals.Process heat.LPG.01 | GW | PJ |  |  |  | Prospects for Energy technologies in the Netherlands ECN-C--095-039; MATTER | 2006 |  | 31.536 | [8 empty] | 30
[5 empty] | INDLPG |  | INFPRC |  | 2006 | 0.85 | [6 empty] | 15.768 | 1.2195 | 315.36 |  | 1 | 0
| INFSTMBIO01 | INF. Other Non Ferrous Metals.Steam.BIO.01 | GW | PJ |  |  |  | Prospects for Energy technologies in the Netherlands ECN-C--095-039; MATTER | 2006 |  | 31.536 | [8 empty] | 30
[5 empty] | INDBIO |  | INFHTH |  | 2006 | 0.85 | [6 empty] | 53.9266 | 1.1 | 526.6512 |  | 1 | 0
| INFSTMCOA01 | INF. Other Non Ferrous Metals.Steam.COA.01 | GW | PJ |  |  |  | Prospects for Energy technologies in the Netherlands ECN-C--095-039; MATTER | 2006 |  | 31.536 | [8 empty] | 30
[5 empty] | INDCOA |  | INFHTH |  | 2006 | 0.85 | [6 empty] | 12.6144 | 1.1 | 239.6736 |  | 1 | 0
| INFSTMCOK01 | INF. Other Non Ferrous Metals.Steam.COK.01 | GW | PJ |  |  |  | Prospects for Energy technologies in the Netherlands ECN-C--095-039; MATTER | 2006 |  | 31.536 | [8 empty] | 30
[5 empty] | INDCOK |  | INFHTH |  | 2006 | 0.85 | [6 empty] | 12.6144 | 1.1 | 239.6736 |  | 1 | 0
| INFSTMELC01 | INF. Other Non Ferrous Metals.Steam.ELC.01 | GW | PJ |  |  |  | Prospects for Energy technologies in the Netherlands ECN-C--095-039; MATTER | 2006 |  | 31.536 | [8 empty] | 30
[5 empty] | INDELC |  | INFHTH |  | 2006 | 0.85 | [6 empty] | 34.6896 | 1.1765 | 826.2432 |  | 1 | 0
| INFSTMGAS01 | INF. Other Non Ferrous Metals.Steam.GAS.01 | GW | PJ |  |  |  | Prospects for Energy technologies in the Netherlands ECN-C--095-039; MATTER | 2006 |  | 31.536 | [8 empty] | 30
[5 empty] | INDGAS |  | INFHTH |  | 2006 | 0.85 | [6 empty] | 12.6144 | 1.087 | 133.9352 |  | 1 | 0
| INFSTMHFO01 | INF. Other Non Ferrous Metals.Steam.HFO.01 | GW | PJ |  |  |  | Prospects for Energy technologies in the Netherlands ECN-C--095-039; MATTER | 2006 |  | 31.536 | [8 empty] | 30
[5 empty] | INDHFO |  | INFHTH |  | 2006 | 0.85 | [6 empty] | 12.6144 | 1.1364 | 197.2546 |  | 1 | 0
\I: | INFSTMHTH01 | INF. Other Non Ferrous Metals.Steam.HTH.01 | GW | PJ |  |  |  | Prospects for Energy technologies in the Netherlands ECN-C--095-039; MATTER | 2006 |  | 31.536 | [8 empty] | 30
\I: |  |  |  |  | INFHTH |  | INFHTH |  | 2006 | 0.85 | [6 empty] | 10 | 1.0204 | 80 |  | 1 | 0
| INFSTMLFO01 | INF. Other Non Ferrous Metals.Steam.LFO.01 | GW | PJ |  |  |  | Prospects for Energy technologies in the Netherlands ECN-C--095-039; MATTER | 2006 |  | 31.536 | [8 empty] | 30
[5 empty] | INDLFO |  | INFHTH |  | 2006 | 0.85 | [6 empty] | 12.6144 | 1.1111 | 197.2546 |  | 1 | 0
| INFSTMLPG01 | INF. Other Non Ferrous Metals.Steam.LPG.01 | GW | PJ |  |  |  | Prospects for Energy technologies in the Netherlands ECN-C--095-039; MATTER | 2006 |  | 31.536 | [8 empty] | 30
[5 empty] | INDLPG |  | INFHTH |  | 2006 | 0.85 | [6 empty] | 12.6144 | 1.1111 | 197.2546 |  | 1 | 0
| INMELEELC01 | INM. Other Non Metallic Minerals.Electro-Chemical Processes.ELC.01 | PJa | PJ |  |  |  | Prospects for Energy technologies in the Netherlands ECN-C--095-039; MATTER | 2006 |  | 1 | [8 empty] | 30
[5 empty] | INDELC |  | INMELE |  | 2006 | 0.95 | [6 empty] | 0.001 | 1 | 0.018 |  | 1 | 0
| INMMCHELC01 | INM. Other Non Metallic Minerals.Machine Drive.ELC.01 | PJa | PJ |  |  |  | Prospects for Energy technologies in the Netherlands ECN-C--095-039; MATTER | 2006 |  | 1 | [8 empty] | 30
[5 empty] | INDELC |  | INMMCH |  | 2006 | 0.85 | [6 empty] | 0.001 | 1.053 | 0.024 |  | 1 | 0
\I: | INMMCHBIO01 | INM. Other Non Metallic Minerals.Machine Drive.BIO.01 | PJa | PJ | INDBIO |  | INMMCH | Prospects for Energy technologies in the Netherlands ECN-C--095-039; MATTER | 2006 | 0.95 | 1 | [5 empty] | 0.001 | 2 | 0.024 | 30 | 1 | 0 |  | 2006
\I: | INMMCHCOA01 | INM. Other Non Metallic Minerals.Machine Drive.COA.01 | PJa | PJ | INDCOA |  | INMMCH | Prospects for Energy technologies in the Netherlands ECN-C--095-039; MATTER | 2006 | 0.95 | 1 | [5 empty] | 0.001 | 2 | 0.024 | 30 | 1 | 0 |  | 2006
\I: | INMMCHCOK01 | INM. Other Non Metallic Minerals.Machine Drive.COK.01 | PJa | PJ | INDCOK |  | INMMCH | Prospects for Energy technologies in the Netherlands ECN-C--095-039; MATTER | 2006 | 0.95 | 1 | [5 empty] | 0.001 | 2 | 0.024 | 30 | 1 | 0 |  | 2006
\I: | INMMCHGAS01 | INM. Other Non Metallic Minerals.Machine Drive.GAS.01 | PJa | PJ | INDGAS |  | INMMCH | Prospects for Energy technologies in the Netherlands ECN-C--095-039; MATTER | 2006 | 0.95 | 1 | [5 empty] | 0.001 | 2 | 0.024 | 30 | 1 | 0 |  | 2006
\I: | INMMCHHFO01 | INM. Other Non Metallic Minerals.Machine Drive.HFO.01 | PJa | PJ | INDHFO |  | INMMCH | Prospects for Energy technologies in the Netherlands ECN-C--095-039; MATTER | 2006 | 0.95 | 1 | [5 empty] | 0.001 | 2 | 0.024 | 30 | 1 | 0 |  | 2006
\I: | INMMCHLFO01 | INM. Other Non Metallic Minerals.Machine Drive.LFO.01 | PJa | PJ | INDLFO |  | INMMCH | Prospects for Energy technologies in the Netherlands ECN-C--095-039; MATTER | 2006 | 0.95 | 1 | [5 empty] | 0.001 | 2 | 0.024 | 30 | 1 | 0 |  | 2006
\I: | INMMCHLPG01 | INM. Other Non Metallic Minerals.Machine Drive.LPG.01 | PJa | PJ | INDLPG |  | INMMCH | Prospects for Energy technologies in the Netherlands ECN-C--095-039; MATTER | 2006 | 0.95 | 1 | [5 empty] | 0.001 | 2 | 0.024 | 30 | 1 | 0 |  | 2006
| INMPRCBIO01 | INM. Other Non Metallic Minerals.Process heat.BIO.01 | GW | PJ |  |  |  | Prospects for Energy technologies in the Netherlands ECN-C--095-039; MATTER | 2006 |  | 31.536 | [8 empty] | 30
[5 empty] | INDBIO |  | INMPRC |  | 2006 | 0.85 | [6 empty] | 53.9266 | 1.1 | 728.4816 |  | 1 | 0
| INMPRCCOA01 | INM. Other Non Metallic Minerals.Process heat.COA.01 | GW | PJ |  |  |  | Prospects for Energy technologies in the Netherlands ECN-C--095-039; MATTER | 2006 |  | 31.536 | [8 empty] | 30
[5 empty] | INDCOA |  | INMPRC |  | 2006 | 0.85 | [6 empty] | 18.9216 | 1.1 | 517.1904 |  | 1 | 0
| INMPRCCOK01 | INM. Other Non Metallic Minerals.Process heat.COK.01 | GW | PJ |  |  |  | Prospects for Energy technologies in the Netherlands ECN-C--095-039; MATTER | 2006 |  | 31.536 | [8 empty] | 30
[5 empty] | INDCOK |  | INMPRC |  | 2006 | 0.85 | [6 empty] | 18.9216 | 1.1 | 517.1904 |  | 1 | 0
| INMPRCELC01 | INM. Other Non Metallic Minerals.Process heat.ELC.01 | GW | PJ |  |  |  | Prospects for Energy technologies in the Netherlands ECN-C--095-039; MATTER | 2006 |  | 31.536 | [8 empty] | 30
[5 empty] | INDELC |  | INMPRC |  | 2006 | 0.85 | [6 empty] | 15.768 | 1.1364 | 473.04 |  | 1 | 0
| INMPRCGAS01 | INM. Other Non Metallic Minerals.Process heat.GAS.01 | GW | PJ |  |  |  | Prospects for Energy technologies in the Netherlands ECN-C--095-039; MATTER | 2006 |  | 31.536 | [8 empty] | 30
[5 empty] | INDGAS |  | INMPRC |  | 2006 | 0.85 | [6 empty] | 11.9837 | 1.1494 | 208.1376 |  | 1 | 0
| INMPRCHFO01 | INM. Other Non Metallic Minerals.Process heat.HFO.01 | GW | PJ |  |  |  | Prospects for Energy technologies in the Netherlands ECN-C--095-039; MATTER | 2006 |  | 31.536 | [8 empty] | 30
[5 empty] | INDHFO |  | INMPRC |  | 2006 | 0.85 | [6 empty] | 31.536 | 1.1765 | 378.432 |  | 1 | 0
| INMPRCLFO01 | INM. Other Non Metallic Minerals.Process heat.LFO.01 | GW | PJ |  |  |  | Prospects for Energy technologies in the Netherlands ECN-C--095-039; MATTER | 2006 |  | 31.536 | [8 empty] | 30
[5 empty] | INDLFO |  | INMPRC |  | 2006 | 0.85 | [6 empty] | 15.768 | 1.2195 | 315.36 |  | 1 | 0
| INMPRCLPG01 | INM. Other Non Metallic Minerals.Process heat.LPG.01 | GW | PJ |  |  |  | Prospects for Energy technologies in the Netherlands ECN-C--095-039; MATTER | 2006 |  | 31.536 | [8 empty] | 30
[5 empty] | INDLPG |  | INMPRC |  | 2006 | 0.85 | [6 empty] | 15.768 | 1.2195 | 315.36 |  | 1 | 0
| INMSTMBIO01 | INM. Other Non Metallic Minerals.Steam.BIO.01 | GW | PJ |  |  |  | Prospects for Energy technologies in the Netherlands ECN-C--095-039; MATTER | 2006 |  | 31.536 | [8 empty] | 30
[5 empty] | INDBIO |  | INMHTH |  | 2006 | 0.85 | [6 empty] | 53.9266 | 1.1 | 526.6512 |  | 1 | 0
| INMSTMCOA01 | INM. Other Non Metallic Minerals.Steam.COA.01 | GW | PJ |  |  |  | Prospects for Energy technologies in the Netherlands ECN-C--095-039; MATTER | 2006 |  | 31.536 | [8 empty] | 30
[5 empty] | INDCOA |  | INMHTH |  | 2006 | 0.85 | [6 empty] | 12.6144 | 1.1 | 239.6736 |  | 1 | 0
| INMSTMCOK01 | INM. Other Non Metallic Minerals.Steam.COK.01 | GW | PJ |  |  |  | Prospects for Energy technologies in the Netherlands ECN-C--095-039; MATTER | 2006 |  | 31.536 | [8 empty] | 30
[5 empty] | INDCOK |  | INMHTH |  | 2006 | 0.85 | [6 empty] | 12.6144 | 1.1 | 239.6736 |  | 1 | 0
| INMSTMELC01 | INM. Other Non Metallic Minerals.Steam.ELC.01 | GW | PJ |  |  |  | Prospects for Energy technologies in the Netherlands ECN-C--095-039; MATTER | 2006 |  | 31.536 | [8 empty] | 30
[5 empty] | INDELC |  | INMHTH |  | 2006 | 0.85 | [6 empty] | 34.6896 | 1.1765 | 826.2432 |  | 1 | 0
| INMSTMGAS01 | INM. Other Non Metallic Minerals.Steam.GAS.01 | GW | PJ |  |  |  | Prospects for Energy technologies in the Netherlands ECN-C--095-039; MATTER | 2006 |  | 31.536 | [8 empty] | 30
[5 empty] | INDGAS |  | INMHTH |  | 2006 | 0.85 | [6 empty] | 12.6144 | 1.087 | 133.9352 |  | 1 | 0
| INMSTMHFO01 | INM. Other Non Metallic Minerals.Steam.HFO.01 | GW | PJ |  |  |  | Prospects for Energy technologies in the Netherlands ECN-C--095-039; MATTER | 2006 |  | 31.536 | [8 empty] | 30
[5 empty] | INDHFO |  | INMHTH |  | 2006 | 0.85 | [6 empty] | 12.6144 | 1.1364 | 197.2546 |  | 1 | 0
\I: | INMSTMHTH01 | INM. Other Non Metallic Minerals.Steam.HTH.01 | GW | PJ |  |  |  | Prospects for Energy technologies in the Netherlands ECN-C--095-039; MATTER | 2006 |  | 31.536 | [8 empty] | 30
\I: |  |  |  |  | INMHTH |  | INMHTH |  | 2006 | 0.85 | [6 empty] | 10 | 1.0204 | 80 |  | 1 | 0
| INMSTMLFO01 | INM. Other Non Metallic Minerals.Steam.LFO.01 | GW | PJ |  |  |  | Prospects for Energy technologies in the Netherlands ECN-C--095-039; MATTER | 2006 |  | 31.536 | [8 empty] | 30
[5 empty] | INDLFO |  | INMHTH |  | 2006 | 0.85 | [6 empty] | 12.6144 | 1.1111 | 197.2546 |  | 1 | 0
| INMSTMLPG01 | INM. Other Non Metallic Minerals.Steam.LPG.01 | GW | PJ |  |  |  | Prospects for Energy technologies in the Netherlands ECN-C--095-039; MATTER | 2006 |  | 31.536 | [8 empty] | 30
[5 empty] | INDLPG |  | INMHTH |  | 2006 | 0.85 | [6 empty] | 12.6144 | 1.1111 | 197.2546 |  | 1 | 0
| IOIELEELC01 | IOI. Other Industries.Electro-Chemical Processes.ELC.01 | PJa | PJ |  |  |  | Prospects for Energy technologies in the Netherlands ECN-C--095-039; MATTER | 2006 |  | 1 | [8 empty] | 30
[5 empty] | INDELC |  | IOIELE |  | 2006 | 0.95 | [6 empty] | 0.001 | 1 | 0.018 |  | 1 | 0
| IOIMCHELC01 | IOI. Other Industries.Machine Drive.ELC.01 | PJa | PJ |  |  |  | Prospects for Energy technologies in the Netherlands ECN-C--095-039; MATTER | 2006 |  | 1 | [8 empty] | 30
[5 empty] | INDELC |  | IOIMCH |  | 2006 | 0.85 | [6 empty] | 0.001 | 1.053 | 0.024 |  | 1 | 0
\I: | IOIMCHBIO01 | IOI. Other Industries.Machine Drive.BIO.01 | PJa | PJ | INDBIO |  | IOIMCH | Prospects for Energy technologies in the Netherlands ECN-C--095-039; MATTER | 2006 | 0.95 | 1 | [5 empty] | 0.001 | 2 | 0.024 | 30 | 1 | 0 |  | 2006
\I: | IOIMCHCOA01 | IOI. Other Industries.Machine Drive.COA.01 | PJa | PJ | INDCOA |  | IOIMCH | Prospects for Energy technologies in the Netherlands ECN-C--095-039; MATTER | 2006 | 0.95 | 1 | [5 empty] | 0.001 | 2 | 0.024 | 30 | 1 | 0 |  | 2006
\I: | IOIMCHCOK01 | IOI. Other Industries.Machine Drive.COK.01 | PJa | PJ | INDCOK |  | IOIMCH | Prospects for Energy technologies in the Netherlands ECN-C--095-039; MATTER | 2006 | 0.95 | 1 | [5 empty] | 0.001 | 2 | 0.024 | 30 | 1 | 0 |  | 2006
\I: | IOIMCHGAS01 | IOI. Other Industries.Machine Drive.GAS.01 | PJa | PJ | INDGAS |  | IOIMCH | Prospects for Energy technologies in the Netherlands ECN-C--095-039; MATTER | 2006 | 0.95 | 1 | [5 empty] | 0.001 | 2 | 0.024 | 30 | 1 | 0 |  | 2006
\I: | IOIMCHHFO01 | IOI. Other Industries.Machine Drive.HFO.01 | PJa | PJ | INDHFO |  | IOIMCH | Prospects for Energy technologies in the Netherlands ECN-C--095-039; MATTER | 2006 | 0.95 | 1 | [5 empty] | 0.001 | 2 | 0.024 | 30 | 1 | 0 |  | 2006
\I: | IOIMCHLFO01 | IOI. Other Industries.Machine Drive.LFO.01 | PJa | PJ | INDLFO |  | IOIMCH | Prospects for Energy technologies in the Netherlands ECN-C--095-039; MATTER | 2006 | 0.95 | 1 | [5 empty] | 0.001 | 2 | 0.024 | 30 | 1 | 0 |  | 2006
\I: | IOIMCHLPG01 | IOI. Other Industries.Machine Drive.LPG.01 | PJa | PJ | INDLPG |  | IOIMCH | Prospects for Energy technologies in the Netherlands ECN-C--095-039; MATTER | 2006 | 0.95 | 1 | [5 empty] | 0.001 | 2 | 0.024 | 30 | 1 | 0 |  | 2006
| IOIPRCBIO01 | IOI. Other Industries.Process heat.BIO.01 | GW | PJ |  |  |  | Prospects for Energy technologies in the Netherlands ECN-C--095-039; MATTER | 2006 |  | 31.536 | [8 empty] | 30
[5 empty] | INDBIO |  | IOIPRC |  | 2006 | 0.85 | [6 empty] | 53.9266 | 1.1 | 728.4816 |  | 1 | 0
| IOIPRCCOA01 | IOI. Other Industries.Process heat.COA.01 | GW | PJ |  |  |  | Prospects for Energy technologies in the Netherlands ECN-C--095-039; MATTER | 2006 |  | 31.536 | [8 empty] | 30
[5 empty] | INDCOA |  | IOIPRC |  | 2006 | 0.85 | [6 empty] | 18.9216 | 1.1 | 517.1904 |  | 1 | 0
| IOIPRCCOK01 | IOI. Other Industries.Process heat.COK.01 | GW | PJ |  |  |  | Prospects for Energy technologies in the Netherlands ECN-C--095-039; MATTER | 2006 |  | 31.536 | [8 empty] | 30
[5 empty] | INDCOK |  | IOIPRC |  | 2006 | 0.85 | [6 empty] | 18.9216 | 1.1 | 517.1904 |  | 1 | 0
| IOIPRCELC01 | IOI. Other Industries.Process heat.ELC.01 | GW | PJ |  |  |  | Prospects for Energy technologies in the Netherlands ECN-C--095-039; MATTER | 2006 |  | 31.536 | [8 empty] | 30
[5 empty] | INDELC |  | IOIPRC |  | 2006 | 0.85 | [6 empty] | 15.768 | 1.1364 | 473.04 |  | 1 | 0
| IOIPRCGAS01 | IOI. Other Industries.Process heat.GAS.01 | GW | PJ |  |  |  | Prospects for Energy technologies in the Netherlands ECN-C--095-039; MATTER | 2006 |  | 31.536 | [8 empty] | 30
[5 empty] | INDGAS |  | IOIPRC |  | 2006 | 0.85 | [6 empty] | 11.9837 | 1.1494 | 208.1376 |  | 1 | 0
| IOIPRCHFO01 | IOI. Other Industries.Process heat.HFO.01 | GW | PJ |  |  |  | Prospects for Energy technologies in the Netherlands ECN-C--095-039; MATTER | 2006 |  | 31.536 | [8 empty] | 30
[5 empty] | INDHFO |  | IOIPRC |  | 2006 | 0.85 | [6 empty] | 31.536 | 1.1765 | 378.432 |  | 1 | 0
| IOIPRCLFO01 | IOI. Other Industries.Process heat.LFO.01 | GW | PJ |  |  |  | Prospects for Energy technologies in the Netherlands ECN-C--095-039; MATTER | 2006 |  | 31.536 | [8 empty] | 30
[5 empty] | INDLFO |  | IOIPRC |  | 2006 | 0.85 | [6 empty] | 15.768 | 1.2195 | 315.36 |  | 1 | 0
| IOIPRCLPG01 | IOI. Other Industries.Process heat.LPG.01 | GW | PJ |  |  |  | Prospects for Energy technologies in the Netherlands ECN-C--095-039; MATTER | 2006 |  | 31.536 | [8 empty] | 30
[5 empty] | INDLPG |  | IOIPRC |  | 2006 | 0.85 | [6 empty] | 15.768 | 1.2195 | 315.36 |  | 1 | 0
| IOISTMBIO01 | IOI. Other Industries.Steam.BIO.01 | GW | PJ |  |  |  | Prospects for Energy technologies in the Netherlands ECN-C--095-039; MATTER | 2006 |  | 31.536 | [8 empty] | 30
[5 empty] | INDBIO |  | IOIHTH |  | 2006 | 0.85 | [6 empty] | 53.9266 | 1.1 | 526.6512 |  | 1 | 0
| IOISTMCOA01 | IOI. Other Industries.Steam.COA.01 | GW | PJ |  |  |  | Prospects for Energy technologies in the Netherlands ECN-C--095-039; MATTER | 2006 |  | 31.536 | [8 empty] | 30
[5 empty] | INDCOA |  | IOIHTH |  | 2006 | 0.85 | [6 empty] | 12.6144 | 1.1 | 239.6736 |  | 1 | 0
| IOISTMCOK01 | IOI. Other Industries.Steam.COK.01 | GW | PJ |  |  |  | Prospects for Energy technologies in the Netherlands ECN-C--095-039; MATTER | 2006 |  | 31.536 | [8 empty] | 30
[5 empty] | INDCOK |  | IOIHTH |  | 2006 | 0.85 | [6 empty] | 12.6144 | 1.1 | 239.6736 |  | 1 | 0
| IOISTMELC01 | IOI. Other Industries.Steam.ELC.01 | GW | PJ |  |  |  | Prospects for Energy technologies in the Netherlands ECN-C--095-039; MATTER | 2006 |  | 31.536 | [8 empty] | 30
[5 empty] | INDELC |  | IOIHTH |  | 2006 | 0.85 | [6 empty] | 34.6896 | 1.1765 | 826.2432 |  | 1 | 0
| IOISTMGAS01 | IOI. Other Industries.Steam.GAS.01 | GW | PJ |  |  |  | Prospects for Energy technologies in the Netherlands ECN-C--095-039; MATTER | 2006 |  | 31.536 | [8 empty] | 30
[5 empty] | INDGAS |  | IOIHTH |  | 2006 | 0.85 | [6 empty] | 12.6144 | 1.087 | 133.9352 |  | 1 | 0
| IOISTMHFO01 | IOI. Other Industries.Steam.HFO.01 | GW | PJ |  |  |  | Prospects for Energy technologies in the Netherlands ECN-C--095-039; MATTER | 2006 |  | 31.536 | [8 empty] | 30
[5 empty] | INDHFO |  | IOIHTH |  | 2006 | 0.85 | [6 empty] | 12.6144 | 1.1364 | 197.2546 |  | 1 | 0
\I: | IOISTMHTH01 | IOI. Other Industries.Steam.HTH.01 | GW | PJ |  |  |  | Prospects for Energy technologies in the Netherlands ECN-C--095-039; MATTER | 2006 |  | 31.536 | [8 empty] | 30
\I: |  |  |  |  | IOIHTH |  | IOIHTH |  | 2006 | 0.85 | [6 empty] | 10 | 1.0204 | 80 |  | 1 | 0
| IOISTMLFO01 | IOI. Other Industries.Steam.LFO.01 | GW | PJ |  |  |  | Prospects for Energy technologies in the Netherlands ECN-C--095-039; MATTER | 2006 |  | 31.536 | [8 empty] | 30
[5 empty] | INDLFO |  | IOIHTH |  | 2006 | 0.85 | [6 empty] | 12.6144 | 1.1111 | 197.2546 |  | 1 | 0
| IOISTMLPG01 | IOI. Other Industries.Steam.LPG.01 | GW | PJ |  |  |  | Prospects for Energy technologies in the Netherlands ECN-C--095-039; MATTER | 2006 |  | 31.536 | [8 empty] | 30
[5 empty] | INDLPG |  | IOIHTH |  | 2006 | 0.85 | [6 empty] | 12.6144 | 1.1111 | 197.2546 |  | 1 | 0
| IPPHIGQUA01 | IPP.High Quality Paper Production.01 | Mta | Mt |  |  | IPH | Prospects for Energy technologies in the Netherlands ECN-C--095-039; MATTER | 2006 |  | 1 | [8 empty] | 25 | 1
[5 empty] | INDLPG |  |  |  | 2006 | 0.95 | [6 empty] | 125 | 0.148 | 2500
[5 empty] | INDGAS |  |  |  | 2006 | [8 empty] | 4
[5 empty] | INDELC |  |  |  | 2006 | [8 empty] | 7.074
[5 empty] | MPPPUP |  |  |  | 2006 | [8 empty] | 1.02
[5 empty] | IPPHTH |  |  |  | 2006 | [8 empty] | 7
| IPPHIGQUA05 | IPP.High Quality Paper Production Adv Drives.05. | Mta | Mt |  |  | IPH | ICARUS-4 Sector study for the Paper and board industry and the graphical industry, report nr NWS-E-2001-02 | 2006 |  | 1 | [8 empty] | 25 | 1
[5 empty] | INDGAS |  |  |  | 2006 | 0.95 |  | 9999 |  |  |  |  | 125 |  | 2665
[5 empty] | INDELC |  |  |  | 2006
[5 empty] | MPPPUP |  |  |  | 2006 | [8 empty] | 1.02
[5 empty] | IPPHTH |  |  |  | 2006 | [8 empty] | 6.65
| IPPHIGQUA10 | IPP.High Quality Paper Production Adv DrivesCCS.10 | Mta | Mt |  |  | IPH |  | 2006 |  | 1 | [8 empty] | 25 | 1 |  |  | 2020
[5 empty] | INDGAS |  |  |  | 2006 | 0.95 |  | 0.087933 |  |  |  |  | 162.5 |  | 3414.5702
[5 empty] | INDELC |  |  |  | 2006
[5 empty] | MPPPUP |  |  |  | 2006 | [8 empty] | 1.02
[5 empty] | IPPHTH |  |  |  | 2006 | [8 empty] | 6.65
| IPPLOWQUA01 | IPP.Low Quality Paper Production.01 | Mta | Mt |  |  | IPL | Prospects for Energy technologies in the Netherlands ECN-C--095-039; MATTER | 2006 |  | 1 | [8 empty] | 25 | 1
[5 empty] | MPPKAO |  |  |  | 2006 | 0.95 | [6 empty] | 53 | 0.05 | 1100
[5 empty] | INDGAS |  |  |  | 2006 | [8 empty] | 3.5
[5 empty] | INDELC |  |  |  | 2006 | [8 empty] | 6.85
[5 empty] | MPPGYP |  |  |  | 2006 | [8 empty] | 0.22
[5 empty] | MPPRYC |  |  |  | 2006 | [8 empty] | 0.09
[5 empty] | MPPPUP |  |  |  | 2006 | [8 empty] | 0.68
[5 empty] | IPPHTH |  |  |  | 2006 | [8 empty] | 8
| IPPLOWQUA05 | IPP.Low Quality Paper Production Adv Drives.05. | Mta | Mt |  |  | IPL | ICARUS-4 Sector study for the Paper and board industry and the graphical industry, report nr NWS-E-2001-02 | 2006 |  | 1 | [8 empty] | 20 | 1
[5 empty] | MPPKAO |  |  |  | 2006 | 0.95 | [6 empty] | 53 | 0.05 | 1210
[5 empty] | INDGAS |  |  |  | 2006 | [8 empty] | 3.5
[5 empty] | INDELC |  |  |  | 2006 | [8 empty] | 6.74
[5 empty] | MPPGYP |  |  |  | 2006 | [8 empty] | 0.22
[5 empty] | MPPRYC |  |  |  | 2006 | [8 empty] | 0.09
[5 empty] | MPPPUP |  |  |  | 2006 | [8 empty] | 0.68
[5 empty] | IPPHTH |  |  |  | 2006 | [8 empty] | 8
| IPPLOWQUA10 | IPP.Low Quality Paper Production Adv Drives with CCS.10. | Mta | Mt |  |  | IPL |  | 2006 |  | 1 | [8 empty] | 20 | 1 |  |  | 2020
[5 empty] | MPPKAO |  |  |  | 2006 | 0.95 | [6 empty] | 68.9 | 0.05 | 1550.3302
[5 empty] | INDGAS |  |  |  | 2006 | [8 empty] | 3.5405
[5 empty] | INDELC |  |  |  | 2006 | [8 empty] | 7.3974
[5 empty] | MPPGYP |  |  |  | 2006 | [8 empty] | 0.22
[5 empty] | MPPRYC |  |  |  | 2006 | [8 empty] | 0.09
[5 empty] | MPPPUP |  |  |  | 2006 | [8 empty] | 0.68
[5 empty] | IPPHTH |  |  |  | 2006 | [8 empty] | 8
| IPPPUPCHE01 | IPP.Chemical Pulp Production.01 | Mta | Mt | MPPOXY |  | MPPPUP | Prospects for Energy technologies in the Netherlands ECN-C--095-039; MATTER | 2006 | 0.95 | 1 | [5 empty] | 40 | 0.02 | 1355 | 25 | 1 | 28
[5 empty] | IPPPRC |  | INDBLQ |  | 2006 | [8 empty] | 1.807 |  |  | 23
[5 empty] | IPPHTH |  | INDBIO |  | 2006 | [8 empty] | 6.4977 |  |  | 6.58
[5 empty] | INDELC |  |  |  | 2006 | [8 empty] | 2.52
[5 empty] | MPPNOH |  |  |  | 2006 | [8 empty] | 0.035
[5 empty] | MPPWOO |  |  |  | 2006 | [8 empty] | 10
| IPPPUPMEC01 | IPP.Mechanical Pulp Production.01 | Mta | Mt |  |  | IPPHTH | Prospects for Energy technologies in the Netherlands ECN-C--095-039; MATTER | 2006 |  | 1 | [8 empty] | 25 | 2.53
[7 empty] | MPPPUP |  | 2006 | [11 empty] | 1
[5 empty] | INDELC |  |  |  | 2006 | 0.95 | [6 empty] | 15 | 17.8 | 300
[5 empty] | INDGAS |  |  |  | 2006 | [8 empty] | 10.8
[5 empty] | MPPWOO |  |  |  | 2006 | [8 empty] | 1.1
| IPPPUPMEC10 | IPP.Mechanical Pulp Production Airless drying.10. | Mta | Mt |  |  | IPPHTH | ICARUS-4 Sector study for the Paper and board industry and the graphical industry, report nr NWS-E-2001-02 | 2006 |  | 1 | [8 empty] | 25 | 1.771
[7 empty] | MPPPUP |  | 2006 | [11 empty] | 1
[5 empty] | INDELC |  |  |  | 2010 | 0.95 | [6 empty] | 40 | 14.84 | 550
[5 empty] | INDGAS |  |  |  | 2010 | [8 empty] | 7.56
[5 empty] | MPPWOO |  |  |  | 2010 | [8 empty] | 1.1
| IPPPUPMEC15 | IPP.Mechanical Pulp Production Airless dryingCCS.15. | Mta | Mt |  |  | IPPHTH |  | 2006 |  | 1 | [8 empty] | 25 | 1.771 |  |  | 2020
[7 empty] | MPPPUP |  | 2006 | [11 empty] | 1
[5 empty] | INDELC |  |  |  | 2010 | 0.95 | [6 empty] | 52 | 16.2874 | 704.6955
[5 empty] | INDGAS |  |  |  | 2010 | [8 empty] | 7.6475
[5 empty] | MPPWOO |  |  |  | 2010 | [8 empty] | 1.1
| IPPPUPRYC01 | IPP.Recycling Pulp Production.01 | Mta | Mt |  |  | MPPPUP | Prospects for Energy technologies in the Netherlands ECN-C--095-039; MATTER | 2006 | 0.95 | 1 | [5 empty] | 30 |  | 642 | 25 | 1
[5 empty] | INDGAS |  |  |  | 2006 | [8 empty] | 1
[5 empty] | INDELC |  |  |  | 2006 | [8 empty] | 2
[5 empty] | MPPRYC |  |  |  | 2006 | [8 empty] | 1.15
[5 empty] | IPPHTH |  |  |  | 2006 | [8 empty] | 1
| IPPPRCBIO01 | IPP. Pulp and Paper.Process heat.BIO.01 | GW | PJ |  |  |  | Prospects for Energy technologies in the Netherlands ECN-C--095-039; MATTER | 2006 |  | 31.536 | [8 empty] | 30
[5 empty] | INDBIO |  | IPPPRC |  | 2006 | 0.85 | [6 empty] | 53.9266 | 1.1 | 728.4816 |  | 1 | 0
| IPPPRCCOA01 | IPP. Pulp and Paper.Process heat.COA.01 | GW | PJ |  |  |  | Prospects for Energy technologies in the Netherlands ECN-C--095-039; MATTER | 2006 |  | 31.536 | [8 empty] | 30
[5 empty] | INDCOA |  | IPPPRC |  | 2006 | 0.85 | [6 empty] | 18.9216 | 1.1 | 517.1904 |  | 1 | 0
| IPPPRCCOK01 | IPP. Pulp and Paper.Process heat.COK.01 | GW | PJ |  |  |  | Prospects for Energy technologies in the Netherlands ECN-C--095-039; MATTER | 2006 |  | 31.536 | [8 empty] | 30
[5 empty] | INDCOK |  | IPPPRC |  | 2006 | 0.85 | [6 empty] | 18.9216 | 1.1 | 517.1904 |  | 1 | 0
| IPPPRCELC01 | IPP. Pulp and Paper.Process heat.ELC.01 | GW | PJ |  |  |  | Prospects for Energy technologies in the Netherlands ECN-C--095-039; MATTER | 2006 |  | 31.536 | [8 empty] | 30
[5 empty] | INDELC |  | IPPPRC |  | 2006 | 0.85 | [6 empty] | 15.768 | 1.1364 | 473.04 |  | 1 | 0
| IPPPRCGAS01 | IPP. Pulp and Paper.Process heat.GAS.01 | GW | PJ |  |  |  | Prospects for Energy technologies in the Netherlands ECN-C--095-039; MATTER | 2006 |  | 31.536 | [8 empty] | 30
[5 empty] | INDGAS |  | IPPPRC |  | 2006 | 0.85 | [6 empty] | 11.9837 | 1.1494 | 208.1376 |  | 1 | 0
| IPPPRCHFO01 | IPP. Pulp and Paper.Process heat.HFO.01 | GW | PJ |  |  |  | Prospects for Energy technologies in the Netherlands ECN-C--095-039; MATTER | 2006 |  | 31.536 | [8 empty] | 30
[5 empty] | INDHFO |  | IPPPRC |  | 2006 | 0.85 | [6 empty] | 31.536 | 1.1765 | 378.432 |  | 1 | 0
| IPPPRCLFO01 | IPP. Pulp and Paper.Process heat.LFO.01 | GW | PJ |  |  |  | Prospects for Energy technologies in the Netherlands ECN-C--095-039; MATTER | 2006 |  | 31.536 | [8 empty] | 30
[5 empty] | INDLFO |  | IPPPRC |  | 2006 | 0.85 | [6 empty] | 15.768 | 1.2195 | 315.36 |  | 1 | 0
| IPPPRCLPG01 | IPP. Pulp and Paper.Process heat.LPG.01 | GW | PJ |  |  |  | Prospects for Energy technologies in the Netherlands ECN-C--095-039; MATTER | 2006 |  | 31.536 | [8 empty] | 30
[5 empty] | INDLPG |  | IPPPRC |  | 2006 | 0.85 | [6 empty] | 15.768 | 1.2195 | 315.36 |  | 1 | 0
| ICMPRCGEN01 | ICM.Generic fuel kiln.COA.COK.HFO.LFO.GAS.SLU |  |  | INDCOA |  | ICMPRC |  |  |  |  | 0.9 | [6 empty] | 50
| * |  |  |  | INDCOK
INDHFO
INDLFO
INDGAS
INDSLU
| ILMPRCGEN01 | ILM.Generic fuel kiln.COA.COK.HFO.LFO.GAS.SLU |  |  | INDCOA |  | ILMPRC |  |  |  |  | 0.9 | [6 empty] | 50
INDCOK
INDHFO
INDLFO
INDGAS
New technologies for infrastructure fuels BGS | [5 empty] | ~FI_T
Sets | Unts | TechName | TechDesc | Comm-IN | Comm-OUT | YEAR | Output | Share~up | Cap2Act | START | LIFE | FIXOM~2001 | FIXOM~2010 | FIXOM~2015 | FIXOM~2025 | FIXOM~2035 | VAROM~2001 | VAROM~2010 | VAROM~2015 | VAROM~2025 | VAROM~2035 | INVCOST~2001 | INVCOST~2010 | INVCOST~2015 | INVCOST~2025 | INVCOST~2035 | EFF~2001 | EFF~2010 | EFF~2015 | EFF~2025 | EFF~2035 | AFA
\I: Units | [8 empty] | PJ/GW |  |  | EUR/kW | EUR/kW | EUR/kW | EUR/kW | EUR/kW | EUR/GJ | EUR/GJ | EUR/GJ | EUR/GJ | EUR/GJ | EUR/kW | EUR/kW | EUR/kW | EUR/kW | EUR/kW | EUR/kW | EUR/kW
|  | INDBGS01 | Fuel Tech New - Biogas (IND) | BIOGAS | [5 empty] | 2006 | 25 | [10 empty] | 0 |  |  |  |  | 1
INDBGS
MovedToSysSettings
| CSet | OLDCSet | CommName | CommDesc | Unit | LiMtaype | CTSLvl | PeakTS | Ctype
NRG | * | ENT | GASBFG | Blast Furnace Gas | [6 empty] | AGRDME
NRG | * |  | INDBFG | Blast Furnace Gas (IND) | PJ | [5 empty] | BIOCRP
NRG | * |  | INDBIO | Biomass (IND) | PJ | [5 empty] | BIOCRP1
NRG | * |  | INDBLQ | Paper: Black Liquor | PJ | [5 empty] | BIOCRP2
NRG | * |  | INDCOA | Hard Coal (IND) | PJ | [5 empty] | BIODME
NRG | * |  | INDCOG | Coke Oven Gas (IND) | PJ | [5 empty] | BIOGLY
NRG | * |  | INDCOK | Coke (IND) | PJ | [5 empty] | BIOMtaH
NRG | NRG |  | INDDME | INDDME | PJ
NRG | * |  | INDELC | Electricity (IND) | PJ |  | DAYNITE |  | ELC |  | BIOPLPBEET
NRG | * |  | INDGAS | Natural Gas (IND) | PJ | [5 empty] | BIOPLPOIL
NRG | * |  | INDHFO | Heavy Fuel Oil (IND) | PJ | [5 empty] | BIORPOIL
NRG | * |  | INDHH2 | Hydrogen (IND) | PJ |  | DAYNITE |  |  |  | BIORPS
NRG | * |  | INDLFO | Light Fuel Oil (IND) | PJ | [5 empty] | BIOSTIL
NRG | * |  | INDLPG | Liquified Petroleum Gas (IND) | PJ | [5 empty] | COMDME
NRG | NRG |  | INDBGS | Biogas (IND) | PJ | [5 empty] | COMDST
NRG | NRG |  | GASBFT | Gas from Blast Furnace TGR | PJ | [5 empty] | COMHH2
NRG | NRG |  | GASIIS | Gas from Corex and/or Blast Furnace TGR with CCS and/or BOF | PJ | [5 empty] | COMSCO2N
NRG | NRG |  | GASCOP | Corex Gas from COREX with CCS | PJ | [5 empty] | ELCDME
NRG | NRG |  | INDBFT | Gas from Blast Furnace TGR (IND) | PJ | [5 empty] | ELCHH2
NRG | NRG |  | INDIIS | IIS Gas - Corex Gas or BFG TGR with CCS or BOF (IND) | PJ | [5 empty] | ELCPSO
NRG | NRG |  | INDCOP | Corex Gas from COREX with CCS (IND) | PJ | [5 empty] | ELCSCO2N
NRG | * |  | GASCOG | Coke Oven Gas | PJ | [5 empty] | ELCWAV
ENT | * | ENT | INDHTH | High Temperature Heat for IND | PJ |  | SEASON |  | HTHEAT |  | GASBFT
ENT | * |  | IALHTH | High Temperature Heat for IAL (IND) | PJ |  | SEASON |  | HTHEAT |  | GASCOP
ENT | * |  | ICHHTH | High Temperature Heat for ICH (IND) | PJ |  | SEASON |  | HTHEAT |  | GASIIS
ENT | * |  | ICLHTH | High Temperature Heat for ICL (IND) | PJ |  | SEASON |  | HTHEAT |  | INDBFT
ENT | * |  | ICMHTH | High Temperature Heat for ICM (IND) | PJ |  | SEASON |  | HTHEAT |  | INDBGS
ENT | * |  | ICUHTH | High Temperature Heat for ICU (IND) | PJ |  | SEASON |  | HTHEAT |  | INDCBL
ENT | * |  | IISHTH | High Temperature Heat for IIS (IND) | PJ |  | SEASON |  | HTHEAT |  | INDCOP
ENT | * |  | ILMHTH | High Temperature Heat for ILM (IND) | PJ |  | SEASON |  | HTHEAT |  | INDDME
ENT | * |  | IPPHTH | High Temperature Heat for IPH and IPL (IND) | PJ |  | SEASON |  | HTHEAT |  | INDIIS
ENT | * |  | INFHTH | High Temperature Heat for INF (IND) | PJ |  | SEASON |  | HTHEAT |  | INDSCO2N
ENT | * |  | INMHTH | High Temperature Heat for INM (IND) | PJ |  | SEASON |  | HTHEAT |  | RSDDME
ENT | * |  | IOIHTH | High Temperature Heat for IOI (IND) | PJ |  | SEASON |  | HTHEAT |  | RSDHH2R
ENT | * |  | IPPPRC | Process Heat for IPH and IPL (IND) | PJ |  | SEASON |  | HTHEAT |  | RSDHH2U
ENT | * |  | ICMPRC | Cement.Process Heat. | PJ |  | SEASON |  | HTHEAT |  | SNKAFF
ENT | * | ENT | INFSTM | Other Non Ferrous Metals.Steam. | PJ |  | SEASON |  | LTHEAT |  | SNKCB1
ENT | * |  | INFPRC | Other Non Ferrous Metals.Process Heat. | PJ | [5 empty] | SNKCB2
ENT | * |  | INFMCH | Other Non Ferrous Metals.Machine Drive. | PJ | [5 empty] | SNKCO2N
ENT | * |  | INFELE | Other Non Ferrous Metals.Electro-Chemicals. | PJ | [5 empty] | SNKDGF
ENT | * |  | INFOTH | Other Non Ferrous Metals.Other Processes. | PJ | [5 empty] | SNKDGO
ENT | * | ENT | ICHSTM | Other Chemicals.Steam. | PJ |  | SEASON |  | LTHEAT |  | SNKDOF
ENT | * |  | ICHPRC | Other Chemicals.Process Heat. | PJ | [5 empty] | SNKDOO
ENT | * |  | ICHMCH | Other Chemicals.Machine Drive. | PJ | [5 empty] | SNKDSA
ENT | * |  | ICHELE | Other Chemicals.Electro-Chemicals. | PJ | [5 empty] | SNKEOR
ENT | * |  | ICHOTH | Other Chemicals.Other Processes. | PJ | [5 empty] | SUPSCO2N
ENT | * | ENT | INMHTH | Other Non Metallic Minerals.Steam. | PJ |  | SEASON |  | LTHEAT |  | SYNDST
ENT | * |  | INMPRC | Other Non Metallic Minerals.Process Heat. | PJ | [5 empty] | SYNMtaH
ENT | * |  | INMMCH | Other Non Metallic Minerals.Machine Drive. | PJ | [5 empty] | TRABGS
ENT | * |  | INMELE | Other Non Metallic Minerals.Electro-Chemicals. | PJ | [5 empty] | TRADMEB
ENT | * |  | INMOTH | Other Non Metallic Minerals.Other Processes. | PJ | [5 empty] | TRADMES
ENT | * | ENT | IOIHTH | Other Industries.Steam. | PJ |  | SEASON |  | LTHEAT |  | TRAFTB
ENT | * |  | IOIPRC | Other Industries.Process Heat. | PJ | [5 empty] | TRAFTS
ENT | * |  | IOIMCH | Other Industries.Machine Drive. | PJ | [5 empty] | TRAMtaHB
ENT | * |  | IOIELE | Other Industries.Electro-Chemicals. | PJ | [5 empty] | TRAMtaHS
ENT | * |  | IOIOTH | Other Industries.Other Processes. | PJ
MAT | * | MAT | MALBAU | Aluminium: Bauxite | Mt | LO
MAT | * |  | MALCAL | Aluminium: Crude | Mt | LO
MAT | * |  | MALSCR | Aluminium: Scrap | Mt | LO
MAT | * |  | MCMCLK | Cement: Clinker | Mt | LO
MAT | * |  | MCUSCR | Copper: Scrap | Mt | LO
MAT | * |  | MCUSCU | Copper: Secondary | Mt | LO
MAT | * |  | MLMSTN | Lime: Limestone | Mt | LO
MAT | * |  | MGHRYC | Glass: Recycled | Mt | LO
MAT | * | MAT | MISBFS | Iron and Steel: Blast Furnace Slag | Mt | LO
MAT | * |  | MISCST | Iron and Steel: Crude Steel | Mt | LO
MAT | * |  | MISDIR | Iron and Steel: DRI Iron | Mt | LO
MAT | * |  | MISORE | Iron and Steel: Ore | Mt | LO
MAT | * |  | MISOXY | Iron and Steel: Oxygen | Mt | LO
MAT | * |  | MISPLT | Iron and Steel: Pellet | Mt | LO
MAT | * |  | MISQLI | Iron and Steel: Quick Lime | Mt | LO
MAT | * |  | MISRFC | Iron and Steel: Ferrochrome | Mt | LO
MAT | * |  | MISRIR | Iron and Steel: Raw Iron | Mt | LO
MAT | * |  | MISSCR | Iron and Steel: Scrap Iron | Mt | LO
MAT | * |  | MISSNT | Iron and Steel: Sinter | Mt | LO
MAT | * | MAT | MPPGYP | Paper: Gypsum | Mt | LO
MAT | * |  | MPPKAO | Paper: Kaolin | Mt | LO
MAT | * |  | MPPNOH | Paper: Sodium Hydraxide | Mt | LO
MAT | * |  | MPPOXY | Paper: Oxygen | Mt | LO
MAT | * |  | MPPPUP | Paper: Pulp | Mt | LO
MAT | * |  | MPPRYC | Paper: Recycled | Mt | LO
MAT | * |  | MPPWOO | Paper: Wood | Mt | LO
DM | * | DM | IAL | Aluminium Demand | Mt
DM | * |  | IAM | Ammonia Demand | Mt
DM | * |  | ICL | Chlorine Demand | Mt
DM | * |  | ICM | Cement Demand | Mt
DM | * |  | ICU | Copper Demand | Mt
DM | * |  | IGF | Glass Flat Demand | Mt
DM | * |  | IGH | Glass Hollow Demand | Mt
DM | * |  | IIS | Iron and Steel Demand | Mt
DM | * |  | ILM | Lime Demand | Mt
DM | * |  | IPH | High Quality Paper Demand | Mt
DM | * |  | IPL | Low Quality Paper Demand | Mt
ENV | * | ENV | INDCO2N | Carbon Dioxide - Combustion (IND) | kt
ENV | * |  | INDCXFN | Fluoro Carbons - Combustion (IND) | kg
ENV | * | ENV | INDCO2P | Carbon Dioxide - Process (IND) | kt
| * |  | SYNH2CT | Centralized hydrogen (Tank storage) | PJ | FX | DayNite
~FI_Process
| Sets | TechName | TechDesc | Tact | Tcap | Tslvl | PrimaryCG | Vintage
| .DMD. | IALFINPRO01 | IAL.Finishing Processes.01 | Mt | Mta |  |  | NO
| .DMD. | IAMADVCAP10 | IAM.Advanced ProductionCO2 Capture.10. | Mt | Mta |  |  | NO
| .DMD. | IAMADVPRO10 | IAM.Advanced Production.10. | Mt | Mta |  |  | NO
| .DMD. | IAMSTDPRO01 | IAM.Standard Production.01 | Mt | Mta |  |  | NO
| .DMD. | IAMSTDPRO05 | IAM.Standard Production.05. | Mt | Mta |  |  | NO
| .DMD. | IAMSTDPRO10 | IAM.Standard Production.10. | Mt | Mta |  |  | NO
| .DMD. | ICLADVPRO01 | ICL.Advanced Membrane Production.01 | Mt | Mta |  |  | NO
| .DMD. | ICLADVPRO05 | ICL.Advanced Membrane Production Improv.05. | Mt | Mta |  |  | NO
| .DMD. | ICLSTDPRO01 | ICL.Standard Membrane Production.01 | Mt | Mta |  |  | NO
| .DMD. | ICMFINPRO01 | ICM.Finishing Processes.01 | Mt | Mta |  |  | NO
| .DMD. | ICUFINPRO01 | ICU.Finishing Processes.01 | Mt | Mta |  |  | NO
| .DMD. | IGFFLATGL01 | IGF.Glass Flat.01 | Mt | Mta |  |  | NO
| .DMD. | IGFFLATGL10 | IGF.Glass Flat heat recovery_improv burners.10. | Mt | Mta |  |  | NO
| .DMD. | IGFFLATGL15 | IGF.Glass Flat heat recovery/improv burners.CCS.15. | Mta | Mt |  |  | NO
| .DMD. | IGHHOLLOW01 | IGH.Glass Hollow.01 | Mt | Mta |  |  | NO
| .DMD. | IGHHOLLOW10 | IGH.Glass Hollow heat recovery_improv burners.10. | Mt | Mta |  |  | NO
| .DMD. | IGHHOLLOW15 | IGH.Glass Hollow heat recovery/improv burners.CCS.15. | Mta | Mt |  |  | NO
| .DMD. | IGHRECYCL01 | IGH.Glass Recycling.01 | Mt | Mta |  |  | NO
| .DMD. | IGHRECYCL05 | IGH.Glass Recycling improved melting.05. | Mt | Mta |  |  | NO
| .DMD. | IGHRECYCL10 | IGH.Glass Recycling improved melting.CCS.10. | Mta | Mt |  |  | NO
| .DMD. | ILMQLMPRO01 | ILM.Quick Lime Production.01 | Mt | Mta |  |  | NO
| .DMD. | IPPHIGQUA01 | IPP.High Quality Paper Production.01 | Mt | Mta |  |  | NO
| .DMD. | IPPHIGQUA05 | IPP.High Quality Paper Production Adv Drives.05. | Mt | Mta |  |  | NO
| .DMD. | IPPHIGQUA10 | IPP.High Quality Paper Production Adv DrivesCCS.05. | Mta | Mt |  |  | NO
| .DMD. | IPPLOWQUA01 | IPP.Low Quality Paper Production.01 | Mt | Mta |  |  | NO
| .DMD. | IPPLOWQUA05 | IPP.Low Quality Paper Production Adv Drives.05. | Mt | Mta |  |  | NO
| .DMD. | IPPLOWQUA10 | IPP.Low Quality Paper Production Adv Drives with CCS.10. | Mt | Mta |  |  | No
| .PRE. | IALHAHEPF01 | IAL.Hall Heroult.Point Feeders.01 | Mt | Mta |  |  | NO
| .PRE. | IALHAHERG01 | IAL.Hall Heroult.Regular.011 | Mt | Mta |  |  | NO
| .PRE. | IALHAHERG05 | IAL.Hall Heroult.OPTIMAL ELECTROLYSIS.05 | Mt | Mta |  |  | NO
| .PRE. | IALHAHERG10 | IAL.Hall Heroult.reduced electrolyte temperature.10 | Mt | Mta |  |  | NO
| .PRE. | IALINERAN01 | IAL.Inert Anodes.01 | Mt | Mta |  |  | NO
| .PRE. | IALRECYCP01 | IAL.Recycled Production.01 | Mt | Mta |  |  | NO
| .PRE. | IALRECYCP05 | IAL.Recycled Production scrap pre-heat.05. | Mt | Mta |  |  | NO
| .PRE. | IALRECYCP10 | IAL.Recycled Production enhanced furnaces.10. | Mt | Mta |  |  | NO
| .PRE. | ICHELEELC01 | ICH. Other Chemicals.Electro-Chemical Processes.ELC.01 | PJ | PJa |  |  | NO
| .PRE. | ICHMCHELC01 | ICH. Other Chemicals.Machine Drive.ELC.01 | PJ | PJa |  |  | NO
| .PRE. | ICHPRCBIO01 | ICH. Other Chemicals.Process heat.BIO.01 | PJ | GW |  |  | NO
| .PRE. | ICHPRCCOA01 | ICH. Other Chemicals.Process heat.COA.01 | PJ | GW |  |  | NO
| .PRE. | ICHPRCCOK01 | ICH. Other Chemicals.Process heat.COK.01 | PJ | GW |  |  | NO
| .PRE. | ICHPRCELC01 | ICH. Other Chemicals.Process heat.ELC.01 | PJ | GW |  |  | NO
| .PRE. | ICHPRCGAS01 | ICH. Other Chemicals.Process heat.GAS.01 | PJ | GW |  |  | NO
| .PRE. | ICHPRCHFO01 | ICH. Other Chemicals.Process heat.HFO.01 | PJ | GW |  |  | NO
| .PRE. | ICHPRCLFO01 | ICH. Other Chemicals.Process heat.LFO.01 | PJ | GW |  |  | NO
| .PRE. | ICHPRCLPG01 | ICH. Other Chemicals.Process heat.LPG.01 | PJ | GW |  |  | NO
| .PRE. | ICHSTMBIO01 | ICH. Other Chemicals.Steam.BIO.01 | PJ | GW |  |  | NO
| .PRE. | ICHSTMCOA01 | ICH. Other Chemicals.Steam.COA.01 | PJ | GW |  |  | NO
| .PRE. | ICHSTMCOK01 | ICH. Other Chemicals.Steam.COK.01 | PJ | GW |  |  | NO
| .PRE. | ICHSTMELC01 | ICH. Other Chemicals.Steam.ELC.01 | PJ | GW |  |  | NO
| .PRE. | ICHSTMGAS01 | ICH. Other Chemicals.Steam.GAS.01 | PJ | GW |  |  | NO
| .PRE. | ICHSTMHFO01 | ICH. Other Chemicals.Steam.HFO.01 | PJ | GW |  |  | NO
| .PRE. | ICHSTMLFO01 | ICH. Other Chemicals.Steam.LFO.01 | PJ | GW |  |  | NO
| .PRE. | ICHSTMLPG01 | ICH. Other Chemicals.Steam.LPG.01 | PJ | GW |  |  | NO
| .PRE. | ICMDRYPRD01 | ICM.Dry Process Production.01 | Mt | Mta |  |  | NO
| .PRE. | ICMDRYPRD10 | ICM.Dry Process Production with CO2 capture.10. | Mt | Mta |  |  | NO
| .PRE. | ICMWETPRD01 | ICM.Wet Process Production.01 | Mt | Mta |  |  | NO
| .PRE. | ICURECPRD01 | ICU.Copper Recycling.01 | Mt | Mta |  |  | NO
| .PRE. | ICUSCDPRD01 | ICU.Copper Production.01 | Mt | Mta |  |  | NO
| .DMD. | IISFINPRO01 | Steel Finishing Proc.01 | Mt | Mt |  |  | NO
| .PRE. | IISBOXFUR01 | Blast O2 Furnace BOF.Regular.01 | Mt | Mt |  |  | NO
| .PRE. | IISBOXSCR01 | Blast O2 Furnace BOF.Scrap.01 | Mt | Mt |  |  | NO
| .PRE. | IISCOREX01 | Iron COREX.01 | Mt | Mt |  | MISRIR | NO
| .PRE. | IISCUPOLA01 | Cast Iron Cupola.01 | Mt | Mt |  |  | NO
| .PRE. | IISCYCFUR01 | Iron Cyclone Convertor CCF.01 | Mt | Mt |  | MISRIR | NO
| .PRE. | IISDRIEAF01 | Electric Arc Furnace for DRI.01 | Mt | Mt |  |  | NO
| .PRE. | IISDRISPN01 | Sponge Iron for DRI.01 | Mt | Mt |  |  | NO
| .PRE. | IISDRISPNCS01 | Sponge Iron for DRI with CCS.01. | Mt | Mt |  |  | NO
| .PRE. | IISDRIH2 | Sponge Iron for H2 DRI | Mt | Mt |  |  | NO
| .PRE. | IISELAFUR01 | Electric Arc Furnace.01 | Mt | Mt |  |  | NO
| .PRE. | IISFECRFR01 | Ferro Chrome Smelting.01 | Mt | Mt |  | MISRFC | NO
| .PRE. | IISPELLET01 | Pellet Prod.01 | Mt | Mt |  |  | NO
| .PRE. | IISSINTER01 | Sinter Prod.01 | Mt | Mt |  |  | NO
| .PRE. | IISSINTERBIO | Sinter Prod.BIO | Mt | Mt |  |  | NO
| .PRE. | IISOXYGEN01 | O2 Production | Mt | Mt |  | MISOXY | NO
| .PRE. | IISBLAFURBIO | Blast Furnace Charcoal or equiv.05. | Mt | Mt |  | MISRIR | NO
| .PRE. | IISBLAFURDCI05 | Blast Furnace direct coal injection.05. | Mt | Mt |  | MISRIR | NO
| .PRE. | IISBLAFURTGR10 | O2 Blast Furnace Top Gas Recirculation.10. | Mt | Mt |  | MISRIR | NO
| .PRE. | IISBLAFURTGRCS20 | O2 Blast Furnace TGR with CCS.20. | Mt | Mt |  | MISRIR | NO
| .PRE. | IISBLAFURCS20 | O2 Blast Furnace with CCS.20. | Mt | Mt |  | MISRIR | NO
| .PRE. | IISCOREXCS | COREX with CCS | Mt | Mt |  | MISRIR | NO
| PRE | INDBFT01 | Fuel Tech New - Blast Furnace TGR Gas (IND) | PJ | PJa
| PRE | INDIIS01 | Fuel Tech New - IIS Gas - Corex Gas or BFG TGR with CCS or BOF (IND) | PJ | PJa
| PRE | INDCOP01 | Fuel Tech New - Corex with CCS Gas (IND) | PJ | PJa
| .PRE. | INFELEELC01 | INF. Other Non Ferrous Metals.Electro-Chemical Processes.ELC.01 | PJ | PJa |  |  | NO
| .PRE. | INFMCHELC01 | INF. Other Non Ferrous Metals.Machine Drive.ELC.01 | PJ | PJa |  |  | NO
| .PRE. | INFPRCBIO01 | INF. Other Non Ferrous Metals.Process heat.BIO.01 | PJ | GW |  |  | NO
| .PRE. | INFPRCCOA01 | INF. Other Non Ferrous Metals.Process heat.COA.01 | PJ | GW |  |  | NO
| .PRE. | INFPRCCOK01 | INF. Other Non Ferrous Metals.Process heat.COK.01 | PJ | GW |  |  | NO
| .PRE. | INFPRCELC01 | INF. Other Non Ferrous Metals.Process heat.ELC.01 | PJ | GW |  |  | NO
| .PRE. | INFPRCGAS01 | INF. Other Non Ferrous Metals.Process heat.GAS.01 | PJ | GW |  |  | NO
| .PRE. | INFPRCHFO01 | INF. Other Non Ferrous Metals.Process heat.HFO.01 | PJ | GW |  |  | NO
| .PRE. | INFPRCLFO01 | INF. Other Non Ferrous Metals.Process heat.LFO.01 | PJ | GW |  |  | NO
| .PRE. | INFPRCLPG01 | INF. Other Non Ferrous Metals.Process heat.LPG.01 | PJ | GW |  |  | NO
| .PRE. | INFSTMBIO01 | INF. Other Non Ferrous Metals.Steam.BIO.01 | PJ | GW |  |  | NO
| .PRE. | INFSTMCOA01 | INF. Other Non Ferrous Metals.Steam.COA.01 | PJ | GW |  |  | NO
| .PRE. | INFSTMCOK01 | INF. Other Non Ferrous Metals.Steam.COK.01 | PJ | GW |  |  | NO
| .PRE. | INFSTMELC01 | INF. Other Non Ferrous Metals.Steam.ELC.01 | PJ | GW |  |  | NO
| .PRE. | INFSTMGAS01 | INF. Other Non Ferrous Metals.Steam.GAS.01 | PJ | GW |  |  | NO
| .PRE. | INFSTMHFO01 | INF. Other Non Ferrous Metals.Steam.HFO.01 | PJ | GW |  |  | NO
| .PRE. | INFSTMLFO01 | INF. Other Non Ferrous Metals.Steam.LFO.01 | PJ | GW |  |  | NO
| .PRE. | INFSTMLPG01 | INF. Other Non Ferrous Metals.Steam.LPG.01 | PJ | GW |  |  | NO
| .PRE. | INMELEELC01 | INM. Other Non Metallic Minerals.Electro-Chemical Processes.ELC.01 | PJ | PJa |  |  | NO
| .PRE. | INMMCHELC01 | INM. Other Non Metallic Minerals.Machine Drive.ELC.01 | PJ | PJa |  |  | NO
| .PRE. | INMPRCBIO01 | INM. Other Non Metallic Minerals.Process heat.BIO.01 | PJ | GW |  |  | NO
| .PRE. | INMPRCCOA01 | INM. Other Non Metallic Minerals.Process heat.COA.01 | PJ | GW |  |  | NO
| .PRE. | INMPRCCOK01 | INM. Other Non Metallic Minerals.Process heat.COK.01 | PJ | GW |  |  | NO
| .PRE. | INMPRCELC01 | INM. Other Non Metallic Minerals.Process heat.ELC.01 | PJ | GW |  |  | NO
| .PRE. | INMPRCGAS01 | INM. Other Non Metallic Minerals.Process heat.GAS.01 | PJ | GW |  |  | NO
| .PRE. | INMPRCHFO01 | INM. Other Non Metallic Minerals.Process heat.HFO.01 | PJ | GW |  |  | NO
| .PRE. | INMPRCLFO01 | INM. Other Non Metallic Minerals.Process heat.LFO.01 | PJ | GW |  |  | NO
| .PRE. | INMPRCLPG01 | INM. Other Non Metallic Minerals.Process heat.LPG.01 | PJ | GW |  |  | NO
| .PRE. | INMSTMBIO01 | INM. Other Non Metallic Minerals.Steam.BIO.01 | PJ | GW |  |  | NO
| .PRE. | INMSTMCOA01 | INM. Other Non Metallic Minerals.Steam.COA.01 | PJ | GW |  |  | NO
| .PRE. | INMSTMCOK01 | INM. Other Non Metallic Minerals.Steam.COK.01 | PJ | GW |  |  | NO
| .PRE. | INMSTMELC01 | INM. Other Non Metallic Minerals.Steam.ELC.01 | PJ | GW |  |  | NO
| .PRE. | INMSTMGAS01 | INM. Other Non Metallic Minerals.Steam.GAS.01 | PJ | GW |  |  | NO
| .PRE. | INMSTMHFO01 | INM. Other Non Metallic Minerals.Steam.HFO.01 | PJ | GW |  |  | NO
| .PRE. | INMSTMLFO01 | INM. Other Non Metallic Minerals.Steam.LFO.01 | PJ | GW |  |  | NO
| .PRE. | INMSTMLPG01 | INM. Other Non Metallic Minerals.Steam.LPG.01 | PJ | GW |  |  | NO
| .PRE. | IOIELEELC01 | IOI. Other Industries.Electro-Chemical Processes.ELC.01 | PJ | PJa |  |  | NO
| .PRE. | IOIMCHELC01 | IOI. Other Industries.Machine Drive.ELC.01 | PJ | PJa |  |  | NO
| .PRE. | IOIPRCBIO01 | IOI. Other Industries.Process heat.BIO.01 | PJ | GW |  |  | NO
| .PRE. | IOIPRCCOA01 | IOI. Other Industries.Process heat.COA.01 | PJ | GW |  |  | NO
| .PRE. | IOIPRCCOK01 | IOI. Other Industries.Process heat.COK.01 | PJ | GW |  |  | NO
| .PRE. | IOIPRCELC01 | IOI. Other Industries.Process heat.ELC.01 | PJ | GW |  |  | NO
| .PRE. | IOIPRCGAS01 | IOI. Other Industries.Process heat.GAS.01 | PJ | GW |  |  | NO
| .PRE. | IOIPRCHFO01 | IOI. Other Industries.Process heat.HFO.01 | PJ | GW |  |  | NO
| .PRE. | IOIPRCLFO01 | IOI. Other Industries.Process heat.LFO.01 | PJ | GW |  |  | NO
| .PRE. | IOIPRCLPG01 | IOI. Other Industries.Process heat.LPG.01 | PJ | GW |  |  | NO
| .PRE. | IOISTMBIO01 | IOI. Other Industries.Steam.BIO.01 | PJ | GW |  |  | NO
| .PRE. | IOISTMCOA01 | IOI. Other Industries.Steam.COA.01 | PJ | GW |  |  | NO
| .PRE. | IOISTMCOK01 | IOI. Other Industries.Steam.COK.01 | PJ | GW |  |  | NO
| .PRE. | IOISTMELC01 | IOI. Other Industries.Steam.ELC.01 | PJ | GW |  |  | NO
| .PRE. | IOISTMGAS01 | IOI. Other Industries.Steam.GAS.01 | PJ | GW |  |  | NO
| .PRE. | IOISTMHFO01 | IOI. Other Industries.Steam.HFO.01 | PJ | GW |  |  | NO
| .PRE. | IOISTMLFO01 | IOI. Other Industries.Steam.LFO.01 | PJ | GW |  |  | NO
| .PRE. | IOISTMLPG01 | IOI. Other Industries.Steam.LPG.01 | PJ | GW |  |  | NO
| .PRE. | IPPPRCBIO01 | IPP. Pulp and Paper.Process heat.BIO.01 | PJ | GW |  |  | NO
| .PRE. | IPPPRCCOA01 | IPP. Pulp and Paper.Process heat.COA.01 | PJ | GW |  |  | NO
| .PRE. | IPPPRCCOK01 | IPP. Pulp and Paper.Process heat.COK.01 | PJ | GW |  |  | NO
| .PRE. | IPPPRCELC01 | IPP. Pulp and Paper.Process heat.ELC.01 | PJ | GW |  |  | NO
| .PRE. | IPPPRCGAS01 | IPP. Pulp and Paper.Process heat.GAS.01 | PJ | GW |  |  | NO
| .PRE. | IPPPRCHFO01 | IPP. Pulp and Paper.Process heat.HFO.01 | PJ | GW |  |  | NO
| .PRE. | IPPPRCLFO01 | IPP. Pulp and Paper.Process heat.LFO.01 | PJ | GW |  |  | NO
| .PRE. | IPPPRCLPG01 | IPP. Pulp and Paper.Process heat.LPG.01 | PJ | GW |  |  | NO
| .PRE. | IPPPUPCHE01 | IPP.Chemical Pulp Production.01 | Mt | Mta |  |  | NO
| .PRE. | IPPPUPMEC01 | IPP.Mechanical Pulp Production.01 | Mt | Mta |  |  | NO
| .PRE. | IPPPUPMEC10 | IPP.Mechanical Pulp Production Airless drying.10. | Mt | Mta |  |  | NO
| .PRE. | IPPPUPMEC15 | IPP.Mechanical Pulp Production Airless dryingCCS.15. | Mta | Mt |  |  | No
| .PRE. | IPPPUPRYC01 | IPP.Recycling Pulp Production.01 | Mt | Mta |  |  | NO
| .PRE. | ICMPRCGEN01 | ICM.Generic fuel kiln.COA.COK.HFO.LFO.GAS.SLU | PJ | PJ-a
| .PRE. | ILMPRCGEN01 | ILM.Generic fuel kiln.COA.COK.HFO.LFO.GAS. | PJ | PJ-a
| PRE | INDBGS01 | Fuel Tech New - Biogas (IND) | PJ | PJa |  |  | NO
Note on S4: This Input is updated in the TRANS file.
Note on S5: This Input is updated in the TRANS file.
Note on S6: This Input is updated in the TRANS file.
Note on S7: This Input is updated in the TRANS file.
Note on S8: This Input is updated in the TRANS file.
Note on X64: ok: assumption based on max electric hea t production
Note on S75: NIJS Wouter (JRC-PETTEN): Based on 10 MWh electricity per t NH3
Note on K79: mb: ursprünglich 0.95
Note on K88: mb: ursprünglich 0.95
Note on S88: mb: ursprünglich 1.25
Note on K90: mb: ursprünglich 0.95
Note on S90: mb: ursprünglich 1.25
Note on K92: mb: ursprünglich 0.95
Note on S92: mb: ursprünglich 1.25
Note on K94: mb: ursprünglich 0.95
Note on K96: mb: ursprünglich 0.95
Note on K98: mb: ursprünglich 0.95
Note on K100: mb: ursprünglich 0.95
Note on K102: mb: ursprünglich 0.95
Note on K104: mb: ursprünglich 0.95
Note on S104: mb: ursprünglich 1.25
Note on K106: mb: ursprünglich 0.95
Note on S106: mb: ursprünglich 1.25
Note on K108: mb: ursprünglich 0.95
Note on S108: mb: ursprünglich 1.25
Note on K110: mb: ursprünglich 0.95
Note on K112: mb: ursprünglich 0.95
Note on K114: mb: ursprünglich 0.95
Note on K116: mb: ursprünglich 0.95
Note on K118: mb: ursprünglich 0.95
Note on K120: mb: ursprünglich 0.95
Note on S131: ok: original value = 0
Note on S132: ok: original value = 0.1 new value INDCOG plus ICMHTH
Note on M136: ese-veda02: Updated in transfile
Note on S142: This Input is updated in the TRANS file.
Note on S143: This Input is updated in the TRANS file.
Note on E144: Amit Kanudia: this was modeled as Aux.
Note on X144: Amit Kanudia: 11/19/2015
Note on S148: Maurizio Gargiulo: The original data was zero. Changed for a problem with the Trans_File. This commodity is update in the trans file to the B-Y value
Note on F152: KanORS: This was INDCOK. I found pet coke as one of the prominent inputs in Eurostat and www
Note on S158: Maurizio Gargiulo: The original data was zero. Changed for a problem with the Trans_File. This commodity is update in the trans file to the B-Y value
Note on S162: Maurizio Gargiulo: The original data was zero. Changed for a problem with the Trans_File. This commodity is update in the trans file to the B-Y value
Note on F216: Amit Kanudia: Changed as per the B-Y template
Note on K222: mb: ursprünglich 0.95
Note on K231: mb: ursprünglich 0.95
Note on S231: mb: ursprünglich 1.25
Note on K233: mb: ursprünglich 0.95
Note on S233: mb: ursprünglich 1.25
Note on K235: mb: ursprünglich 0.95
Note on S235: mb: ursprünglich 1.25
Note on K237: mb: ursprünglich 0.95
Note on K239: mb: ursprünglich 0.95
Note on K241: mb: ursprünglich 0.95
Note on K243: mb: ursprünglich 0.95
Note on K245: mb: ursprünglich 0.95
Note on K247: mb: ursprünglich 0.95
Note on S247: mb: ursprünglich 1.25
Note on K249: mb: ursprünglich 0.95
Note on S249: mb: ursprünglich 1.25
Note on K251: mb: ursprünglich 0.95
Note on S251: mb: ursprünglich 1.25
Note on K253: mb: ursprünglich 0.95
Note on K255: mb: ursprünglich 0.95
Note on K257: mb: ursprünglich 0.95
Note on K259: mb: ursprünglich 0.95
Note on K261: mb: ursprünglich 0.95
Note on K263: mb: ursprünglich 0.95
Note on K267: mb: ursprünglich 0.95
Note on K276: mb: ursprünglich 0.95
Note on S276: mb: ursprünglich 1.25
Note on K278: mb: ursprünglich 0.95
Note on S278: mb: ursprünglich 1.25
Note on K280: mb: ursprünglich 0.95
Note on S280: mb: ursprünglich 1.25
Note on K282: mb: ursprünglich 0.95
Note on K284: mb: ursprünglich 0.95
Note on K286: mb: ursprünglich 0.95
Note on K288: mb: ursprünglich 0.95
Note on K290: mb: ursprünglich 0.95
Note on K292: mb: ursprünglich 0.95
Note on S292: mb: ursprünglich 1.25
Note on K294: mb: ursprünglich 0.95
Note on S294: mb: ursprünglich 1.25
Note on K296: mb: ursprünglich 0.95
Note on S296: mb: ursprünglich 1.25
Note on K298: mb: ursprünglich 0.95
Note on K300: mb: ursprünglich 0.95
Note on K302: mb: ursprünglich 0.95
Note on K304: mb: ursprünglich 0.95
Note on K306: mb: ursprünglich 0.95
Note on K308: mb: ursprünglich 0.95
Note on K312: mb: ursprünglich 0.95
Note on K321: mb: ursprünglich 0.95
Note on S321: mb: ursprünglich 1.25
Note on K323: mb: ursprünglich 0.95
Note on S323: mb: ursprünglich 1.25
Note on K325: mb: ursprünglich 0.95
Note on S325: mb: ursprünglich 1.25
Note on K327: mb: ursprünglich 0.95
Note on K329: mb: ursprünglich 0.95
Note on K331: mb: ursprünglich 0.95
Note on K333: mb: ursprünglich 0.95
Note on K335: mb: ursprünglich 0.95
Note on K337: mb: ursprünglich 0.95
Note on S337: mb: ursprünglich 1.25
Note on K339: mb: ursprünglich 0.95
Note on S339: mb: ursprünglich 1.25
Note on K341: mb: ursprünglich 0.95
Note on S341: mb: ursprünglich 1.25
Note on K343: mb: ursprünglich 0.95
Note on K345: mb: ursprünglich 0.95
Note on K347: mb: ursprünglich 0.95
Note on K349: mb: ursprünglich 0.95
Note on K351: mb: ursprünglich 0.95
Note on K353: mb: ursprünglich 0.95
Note on V395: Johanna Markkanen: prev value: 20
Note on S396: Johanna Markkanen: prev value: 4
Note on V396: Johanna Markkanen: prev value: 4.7
Note on S397: Johanna Markkanen: prev value: 2.3
Note on S399: Johanna Markkanen: prev value: 2.3
Note on K421: mb: ursprünglich 0.95
Note on S421: mb: ursprünglich 1.25
Note on K423: mb: ursprünglich 0.95
Note on S423: mb: ursprünglich 1.25
Note on K425: mb: ursprünglich 0.95
Note on S425: mb: ursprünglich 1.25
Note on K427: mb: ursprünglich 0.95
Note on K429: mb: ursprünglich 0.95
Note on K431: mb: ursprünglich 0.95
Note on K433: mb: ursprünglich 0.95
Note on K435: mb: ursprünglich 0.95

## IND_IIS
~FI_T
Sets | TechName | Comm-IN | Comm-OUT | CommGRP | Comm-IN-A | Source | Year | AF | CAPUNIT | FIXOM | INPUT | OUTPUT | INVCOST | VAROM | LIFE | Start | ACT_EFF | EFF | ENV_ACT~SNKTOTCO2
\I:Steel
| IISPELLET01 |  |  |  |  | Etech-DB version8 | 2006 |  | 1 | [5 empty] | 25 | 2006
|  | MISORE | MISPLT |  |  |  | 2006 | 0.95 |  | 3.3775 | 1 | 1 | 61.9217 | 4.8412
|  | INDELC |  |  |  |  | 2006 |  |  |  | 1.14
|  | INDCOK |  |  |  |  | 2006 |  |  |  | 1.01
| IISSINTER01 |  |  | IIS_Gases |  | Etech-DB version8 | 2006 |  | 1 | [5 empty] | 25 | 2006 | 2
|  | MISORE | MISSNT |  |  |  | 2006 | 0.95 |  | 2.8146 | 1 | 1 | 56.2925 | 6.1922
|  | INDELC |  |  |  |  | 2006 |  |  |  | 0.1
|  | INDCOK |  |  |  |  | 2006 |  |  |  | 1.16
|  | INDGAS |  |  |  |  | 2006
|  | INDCOG |  |  |  |  | 2006
| IISSINTERBIO |  |  |  |  | Etech-DB version8 | 2006 |  | 1 | [5 empty] | 25 | 2020
|  | MISORE | MISSNT |  |  |  | 2006 | 0.95 |  | 2.8146 | 1 | 1 | 70 | 6.1922
|  | INDELC |  |  |  |  | 2006 |  |  |  | 0.1
|  | INDBIO |  |  |  |  | 2006 |  |  |  | 1.86
| IISOXYGEN01 | [5 empty] | 2006 |  | 1 | [5 empty] | 30 | 2006
|  | INDELC | MISOXY |  |  |  | 2006 | 0.85 |  | 10 | 0.72 | 1 | 200
| IISBLAFURBIO | [5 empty] | 2006 |  | 1 | [5 empty] | 30 | 2006
|  | MISPLT | MISRIR |  |  |  | 2006 | 0.85 |  | 10 | 0.155 | 1 | 382.2 | 2
|  | MISSNT | MISBFS |  |  |  | 2006 |  |  |  | 1.34 | 0.25
|  | MISOXY | GASBFG |  |  |  | 2006 |  |  |  | 0.05 | 3.25
|  | INDBIO |  |  |  |  | 2006 |  |  |  | 18
|  | INDELC |  |  |  |  | 2006 |  |  |  | 0.5
| IISBLAFURDCI05 | [5 empty] | 2006 |  | 1 | [5 empty] | 30 | 2005
|  | MISPLT | MISRIR |  |  |  | 2006 | 0.85 |  | 10 | 0.155 | 1 | 273 | 2
|  | MISSNT | MISBFS |  |  |  | 2006 |  |  |  | 1.34 | 0.25
|  | MISOXY | GASBFG |  |  |  | 2006 |  |  |  | 0.05 | 3.25
|  | INDCOK |  |  |  |  | 2006 |  |  |  | 9.3
|  | INDELC |  |  |  |  | 2006 |  |  |  | 0.5
|  | INDCOA |  |  |  |  | 2006 |  |  |  | 6.2
| IISBLAFURCS20 | [5 empty] | 2020 |  | 1 | [5 empty] | 30 | 2020 |  |  | 746 | 0.5003
|  | MISPLT | MISRIR |  |  |  | 2020 | 0.85 |  | 15 | 0.155 | 1 | 500 | 5
|  | MISSNT | MISBFS |  |  |  | 2020 |  |  |  | 1.34 | 0.25
|  | MISOXY | SYNH2CT |  |  |  | 2020 |  |  |  | 0.05 | 3.014
|  | INDCOK |  |  |  |  | 2020 |  |  |  | 9.3 | [8 empty] | 883.5
|  | INDELC |  |  |  |  | 2020 |  |  |  | 1.112
|  | INDCOA |  |  |  |  | 2020 |  |  |  | 6.2 | [8 empty] | 607.6
| IISBLAFURTGR10 | [5 empty] | 2010 |  | 1 | [5 empty] | 30 | 2010
|  | MISPLT |  |  |  |  | 2010 | 0.85 |  | 12.5 | 0.04 |  | 387 | 3.5
|  | MISSNT | MISRIR |  |  |  | 2010 |  |  |  | 1.54 | 1
|  | MISOXY | MISBFS |  |  |  | 2010 |  |  |  | 0.45 | 0.25
|  | INDCOK | GASBFT |  |  |  | 2010 |  |  |  | 5.916 | 0.7
|  | INDELC |  |  |  |  | 2010 |  |  |  | 0.17
|  | INDCOA |  |  |  |  | 2010 |  |  |  | 5.22
| IISBLAFURTGRCS20 | [5 empty] | 2020 |  | 1 | [5 empty] | 30 | 2020 |  |  | 796 | 0.74144
|  | MISPLT | MISRIR |  |  |  | 2020 | 0.85 |  | 15 | 0.04 | 1 | 500 | 5
|  | MISSNT | MISBFS |  |  |  | 2020 |  |  |  | 1.54 | 0.25
|  | MISOXY | GASIIS |  |  |  | 2020 |  |  |  | 0.45 | 0.7
|  | INDCOK |  |  |  |  | 2020 |  |  |  | 5.916 | [8 empty] | 562.02
|  | INDELC |  |  |  |  | 2020 |  |  |  | 0.27
|  | INDCOA |  |  |  |  | 2020 |  |  |  | 5.22 | [8 empty] | 511.56
| IISBOXFUR01 |  |  |  |  | Etech-DB version8 | 2006 |  | 1 | [5 empty] | 30 | 2006
|  | MISOXY | MISCST |  |  |  | 2006 | 0.85 |  | 4.5034 | 0.05 | 1 | 112.5849 | 56.2925
|  | MISRIR | GASIIS |  |  |  | 2006 |  |  |  | 0.9 | 0.65
|  | MISSCR |  |  |  |  | 2006 |  |  |  | 0.18
|  | MISQLI |  |  |  |  | 2006 |  |  |  | 0.05
|  | INDELC |  |  |  |  | 2006 |  |  |  | 0.1
| IISBOXSCR01 |  |  |  |  | Etech-DB version8 | 2006 |  | 1 | [5 empty] | 30 | 2006
|  | MISOXY | MISCST |  |  |  | 2006 | 0.85 |  | 4.5034 | 0.05 | 1 | 135.1019 | 56.2925
|  | MISRIR | GASIIS |  |  |  | 2006 |  |  |  | 0.495 | 0.65
|  | MISSCR |  |  |  |  | 2006 |  |  |  | 0.595
|  | MISQLI |  |  |  |  | 2006 |  |  |  | 0.05
|  | INDELC |  |  |  |  | 2006 |  |  |  | 0.1
| IISCOREX01 | MISPLT | MISRIR |  |  |  | 2006 | 0.85 | 1 | 10 | 0.75 | 1 | 373 | 2.2517 | 25 | 2006
|  | MISORE | MISBFS |  |  |  | 2006 |  |  |  | 0.75 | 0.35
|  | INDCOA | GASIIS |  |  |  | 2006 |  |  |  | 27 | 10.9
|  | INDCOK |  |  |  |  | 2006 |  |  |  | 3.1
|  | INDELC |  |  |  |  | 2006 |  |  |  | 0.324
|  | MISOXY |  |  |  |  | 2006 |  |  |  | 0.689
| IISCOREXCS | MISPLT | MISRIR |  |  |  | 2020 | 0.85 | 1 | 15 | 0.75 | 1 | 600 | 5 | 25 | 2020 |  |  | 763 | 0.25948
|  | MISORE | MISBFS |  |  |  | 2020 |  |  |  | 0.75 | 0.35
|  | MISOXY | GASCOP |  |  |  | 2020 |  |  |  | 0.689 | 10.9
|  | INDCOA |  |  |  |  | 2020 |  |  |  | 27 | [8 empty] | 2646
|  | INDCOK |  |  |  |  | 2020 |  |  |  | 3.1 | [8 empty] | 294.5
|  | INDELC |  |  |  |  | 2020 |  |  |  | 1.075
| IISCUPOLA01 |  |  |  |  | Etech-DB version8 | 2006 |  | 1 | [5 empty] | 30 | 2006
|  | MISSCR | MISCST |  |  |  | 2006 | 0.9 |  | 112.5849 | 1.3 | 1 | 1125.8493 | 225.1699
|  | INDELC |  |  |  |  | 2006 |  |  |  | 4.6
|  | INDGAS |  |  |  |  | 2006 |  |  |  | 11.4
| IISCYCFUR01 |  |  |  |  | Etech-DB version8 | 2006 |  | 1 | [5 empty] | 25 | 2006
|  | MISSNT | IISHTH |  |  |  | 2006 | 0.85 |  | 11.2585 | 1.5 | 4.3 | 225.1699 | 5.6292
|  | MISOXY | GASBFG |  |  |  | 2006 |  |  |  | 0.73 | 4
|  | INDELC | MISBFS |  |  |  | 2006 |  |  |  | 1.3 | 0.27
|  | INDBFG | MISRIR |  |  |  | 2006 |  |  |  | 2 | 1
|  | INDCOA |  |  |  |  | 2006 |  |  |  | 20.1
| IISDRIEAF01 |  |  | IIS_Gases |  | Etech-DB version8 | 2006 |  | 1 | [5 empty] | 20 | 2006 | 0.33333
|  | MISDIR | MISCST |  |  |  | 2006 | 0.9 |  | 4.5034 | 1.05 | 1 | 112.5849 | 28.1462
|  | MISSCR |  |  |  |  | 2006 |  |  |  | 0.03
|  | MISOXY |  |  |  |  | 2006 |  |  |  | 0.5
|  | INDELC |  |  |  |  | 2006 |  |  |  | 2.25
|  | INDGAS |  |  |  |  | 2006
|  | INDIIS |  |  |  |  | 2006
|  | INDCOG |  |  |  |  | 2006
|  | INDCOP |  |  |  |  | 2006
| IISDRISPN01 |  |  | IIS_Gases |  | Etech-DB version8 | 2006 |  | 1 | [5 empty] | 30 | 2006 | 0.090909
|  | MISPLT | MISDIR |  |  |  | 2006 | 0.85 |  | 2.2517 | 1.5 | 1 | 112.5849 | 1.351
|  | INDELC |  |  |  |  | 2006 |  |  |  | 0.7
|  | INDGAS |  |  |  |  | 2006
|  | INDIIS |  |  |  |  | 2006
|  | INDCOG |  |  |  |  | 2006
|  | INDCOP |  |  |  |  | 2006
| IISDRISPNCS01 |  |  | IIS_Gases |  | Etech-DB version8 | 2010 |  | 1 | [5 empty] | 30 | 2006 | 0.089286 |  | 427 | 0.6808
|  | MISPLT | MISDIR |  |  |  | 2010 | 0.85 |  | 2.2517 | 1.5 | 1 | 129.4727 | 2.2517
|  | INDELC |  |  |  |  | 2010 |  |  |  | 0.75
|  | INDGAS |  |  |  |  | 2010 | [12 empty] | 627.2
|  | INDIIS |  |  |  |  | 2010
|  | INDCOG |  |  |  |  | 2010
|  | INDCOP |  |  |  |  | 2010
| IISDRIH2 |  |  |  |  | Belgian R&D department Arcelor Mittal | 2030 |  | 1 | [5 empty] | 40 | 2030
|  | MISORE | IIS |  |  |  | 2030 | 0.85 |  | 10 | 1.5 | 1 | 400 | 2
|  | INDELC | MISBFS |  |  |  | 2030 |  |  |  | 0.7 | 0.25
|  | INDHH2 |  |  |  |  | 2030 |  |  |  | 17
| IISELAFUR01 |  |  |  |  | Etech-DB version8 | 2006 |  | 1 | [5 empty] | 25 | 2006
|  | MISSCR | MISCST |  |  |  | 2006 | 0.9 |  | 13.5102 | 1.1 | 1 | 168.8774 | 21.3911
|  | MISOXY |  |  |  |  | 2006 |  |  |  | 0.05
|  | INDELC |  |  |  |  | 2006 |  |  |  | 5.5
|  | INDGAS |  |  |  |  | 2006 |  |  |  | 0
| IISFECRFR01 |  |  |  |  | VTT | 2006 |  | 1 | [5 empty] | 30 | 2006
|  | MISORE | GASBFG |  |  |  | 2006 | 0.9 |  | 140.7312 | 2.3 | 8.1 | 767.6245 | 81.8799
|  | INDHFO | MISBFS |  |  |  | 2006 |  |  |  | 0.8 | 1.2
|  | INDCOK | MISRFC |  |  |  | 2006 |  |  |  | 15.4 | 1
|  | INDBFG |  |  |  |  | 2006 |  |  |  | 0.6
|  | INDELC |  |  |  |  | 2006 |  |  |  | 11.3
|  | IISHTH |  |  |  |  | 2006 |  |  |  | 0.9
| IISFINPRO01 | [5 empty] | 2006 |  | 1 | [5 empty] | 20
|  | INDGAS | IIS |  |  |  | 2006 | 0.9 |  | 50 |  | 1 | 200 | 10 |  |  |  | 9999
|  | INDCOA |  |  |  |  | 2006
|  | INDCOK |  |  |  |  | 2006
|  | INDLPG |  |  |  |  | 2006
|  | INDLFO |  |  |  |  | 2006
|  | INDHFO |  |  |  |  | 2006
|  | INDCOG |  |  |  |  | 2006
|  | INDBFG |  |  |  |  | 2006
|  | INDELC |  |  |  |  | 2006 |  |  |  | 1.5
|  | IISHTH |  |  |  |  | 2006
[5 empty] | MISCST |  | 2006 |  |  |  | 1
\I:New Fuel Distribution technologies
| New infrastructure for electricity fuels |  | ~FI_T
| TechName | Comm-IN | Comm-OUT | EFF | Share~LO~2006 | Share~UP~2006 | INVCOST | Life | DELIV | START
|  |  | \I: UNITS |  |  |  | Euro/GJ-Yr | Yr | Euro/GJ
| INDBFT01 | GASBFT |  | 1 |  |  | 1 | 60 |  | 2006
INDBFT
| INDIIS01 | GASIIS |  | 1 |  |  | 1 | 60 |  | 2006
INDIIS
| INDCOP01 | GASCOP |  | 1 |  |  | 1 | 60 |  | 2006
INDCOP
Note on B21: NIJSW: Check price of oxygen in model afterwards
Note on S131: ese-veda02: Updated in transfile
Note on L141: This Input is updated in the TRANS file.

## GDPdeflator
UNIT | Price index, 2000=100 (based on euro) | Price index, 2005=100 (based on euro) |  | UNIT | Price index, 2000=100 (based on euro) | Price index, 2005=100 (based on euro)
GEO | European Union (27 countries) | European Union (27 countries) |  | TIME/GEO | European Union (28 countries) | European Union (28 countries)
TIME |  |  |  | 2000Q4 | 101 | 92.2
2004Q4 | 107.9 | 98.4 |  | 2001Q4 | 103 | 93.9
2005Q4 | 110.6 | 100.9 |  | 2002Q4 | 105 | 95.8
2006Q4 | 113.4 | 103.5 |  | 2003Q4 | 105.1 | 95.9
2007Q4 | 115.6 | 105.5 |  | 2004Q4 | 107.9 | 98.4
2008Q4 | 115 | 104.9 |  | 2005Q4 | 110.6 | 100.9
2009Q4 | 114.2 | 104.2 |  | 2006Q4 | 113.4 | 103.5
2010Q4 | 116.9 | 106.7 |  | 2007Q4 | 115.6 | 105.5
2011Q4 | 118.3 | 108 |  | 2008Q4 | 115 | 104.9
2012Q4 | 121.4 | 110.8 |  | 2009Q4 | 114.2 | 104.2
|  |  |  | 2010Q4 | 116.9 | 106.7
Reference: Eurostat |  |  |  | 2011Q4 | 118.3 | 108
| GDP and main components - Price indices [namq_gdp_p] |  |  | 2012Q4 | 121.4 | 110.8
| Last update: 16-11-2012 |  |  | 2013Q1 | 121.2 | 110.6
Gross domestic product at market prices
| Seasonally adjusted and adjusted data by working days |  | 1 | EUR 2004 | 0.92678 | EUR 2000 | 1 | EUR 2000 | 1.079 | EUR 2004
| Price index, 2000=100 (based on euro) |  | 1 | EUR 2005 | 0.90416 | EUR 2000 | 1 | EUR 2000 | 1.106 | EUR 2005
| Price index, 2005=100 (based on euro) |  | 1 | EUR 2006 | 0.88183 | EUR 2000 | 1 | EUR 2000 | 1.134 | EUR 2006
Last update | 41456.848 |  | 1 | EUR 2007 | 0.86505 | EUR 2000 | 1 | EUR 2000 | 1.156 | EUR 2007
Extracted on | 41457.7059 |  | 1 | EUR 2008 | 0.86957 | EUR 2000 | 1 | EUR 2000 | 1.15 | EUR 2008
Source of data | Eurostat |  | 1 | EUR 2009 | 0.87566 | EUR 2000 | 1 | EUR 2000 | 1.142 | EUR 2009
|  |  | 1 | EUR 2010 | 0.85543 | EUR 2000 | 1 | EUR 2000 | 1.169 | EUR 2010
|  |  | 1 | EUR 2011 | 0.84531 | EUR 2000 | 1 | EUR 2000 | 1.183 | EUR 2011
|  |  | 1 | EUR 2004 | 1.0163 | EUR 2005 | 1 | EUR 2005 | 0.984 | EUR 2004
|  |  | 1 | EUR 2005 | 0.99108 | EUR 2005 | 1 | EUR 2005 | 1.009 | EUR 2005
|  |  | 1 | EUR 2006 | 0.96618 | EUR 2005 | 1 | EUR 2005 | 1.035 | EUR 2006
|  |  | 1 | EUR 2007 | 0.94787 | EUR 2005 | 1 | EUR 2005 | 1.055 | EUR 2007
|  |  | 1 | EUR 2008 | 0.95329 | EUR 2005 | 1 | EUR 2005 | 1.049 | EUR 2008
|  |  | 1 | EUR 2009 | 0.95969 | EUR 2005 | 1 | EUR 2005 | 1.042 | EUR 2009
|  |  | 1 | EUR 2010 | 0.93721 | EUR 2005 | 1 | EUR 2005 | 1.067 | EUR 2010
|  |  | 1 | EUR 2011 | 0.92593 | EUR 2005 | 1 | EUR 2005 | 1.08 | EUR 2011
|  |  | 1 | EUR 2000 | 1.169 | EUR 2010
|  |  | 1 | EUR 2004 | 1.0843 | EUR 2010
|  |  | 1 | EUR 2005 | 1.067 | EUR 2010
|  |  | 1 | EUR 2006 | 1.0309 | EUR 2010
|  |  | 1 | EUR 2007 | 1.0114 | EUR 2010
|  |  | 1 | EUR 2008 | 1.0172 | EUR 2010
|  |  | 1 | EUR 2009 | 1.024 | EUR 2010
|  |  | 1 | EUR 2010 | 1 | EUR 2010
|  |  | 1 | EUR 2011 | 0.98796 | EUR 2010

## MiscADD
Multipliers used for CCS tech in paper industry - averages of changes for CCS tech in other sectors, already existing
Change in fixed cost: | 1.3
Change in inputs
ELC | 1.0975
GAS | 1.0116 | [5 empty] | TFM_DINS-TS: Region=AT,BE,BG,CY,CZ,DE,DK,EE,ES,FI,FR,EL,HU,IE,IT,LT,LU,LV,MT,NL,PL,PT,RO,SE,SI,SK,UK,CH,IS,NO,AL,BA,HR,KS,ME,MK,RS
Change in Inv Cost | 1.2813 | [5 empty] | Pset_PN |  | Curr | Attribute | 2020 | 2025 | 2030 | 2035 | 2040 | 2045 | 2050
Change in Varom | 1.6189 |  |  |  | CHP: Steam.Turbine.SupCr.COH.CCSpoc.PUB |  | PUSCSCOH1 |  | EUR17 | NCAP_COST |  | 3066 | 2824.5 | 2688 | 2614.5 | 2593.5 | 2593.5
[5 empty] | CHP: Steam.Turbine.SupCr.COH.CCSoxy.PUB |  | PUSCSCOH3 |  | EUR17 | NCAP_COST |  | 3066 | 2877 | 2782.5 | 2719.5 | 2698.5 | 2698.5
[5 empty] | CHP: Steam.Turbine.SupCr.COL.CCSpoc.PUB |  | PUSCSCOL1 |  | EUR17 | NCAP_COST |  | 4066 | 3824.5 | 3688 | 3614.5 | 3593.5 | 3593.5
[5 empty] | CHP: Steam.Turbine.SupCr.COL.CCSoxy.PUB |  | PUSCSCOL3 |  | EUR17 | NCAP_COST |  | 4066 | 3877 | 3782.5 | 3719.5 | 3698.5 | 3698.5
[5 empty] | CHP: Steam.Turbine.SupCr.COH.CCSpoc.PUB |  | PUSCSCOH1 |  | EUR17 | NCAP_FOM |  | 70.4152 | 64.9112 | 61.858 | 60.1951 | 59.5562 | 59.5562
[5 empty] | CHP: Steam.Turbine.SupCr.COH.CCSoxy.PUB |  | PUSCSCOH3 |  | EUR17 | NCAP_FOM |  | 62.7614 | 59.0578 | 56.9692 | 55.8208 | 55.3774 | 55.3774
[5 empty] | CHP: Steam.Turbine.SupCr.COL.CCSpoc.PUB |  | PUSCSCOL1 |  | EUR17 | NCAP_FOM |  | 70.4152 | 64.9112 | 61.858 | 60.1951 | 59.5562 | 59.5562
[5 empty] | CHP: Steam.Turbine.SupCr.COL.CCSoxy.PUB |  | PUSCSCOL3 |  | EUR17 | NCAP_FOM |  | 62.7614 | 59.0578 | 56.9692 | 55.8208 | 55.3774 | 55.3774
~FI_T
| Curr | TechName | TechDesc | Comm-IN | Comm-OUT | CommGrp | Attribute | 2015 | 2025 | 2035 | 2050 | START | Cap2Act | AFA | INPUT | OUTPUT | LIFE | VAROM | FLO_EMIS | ACTFLO | Peak~WP | CEH~2015 | CEH~2020 | CEH~2030 | CHPR~UP~2015 | CHPR~UP~2030 | CHPR~UP~2050 | CHPR~FX~2030 | CHPR~FX~2050 | ILED | DRATE | FLO_EMIS~GreenCert-ELC | ENV_ACT~2030
| EUR10 | PUSCSBIO1 | CHP: Steam.Turbine.SupCr.BIO.CCSpoc.PUB | ELCWOO | ELCHIG |  | VAROM | 3.9395 | 3.9395 | 3.7876 | 3.6847 | 2030 | 31.536 | 0.9 |  |  | 30 |  |  |  | 1 | 0.25 | 0.22361 | 0.2 | 2.38 | 2.8753 | 2.8753 |  |  | -2 | 0.1 |  |  | 0.66752 | 0.88329 | 0.89697 | 4.3616 | 3.9395 | 3.7876 | 3.6847
| EUR17 |  |  |  | HETHTH |  | INVCOST |  | 3066 | 2688 | 2020: 2593.5
| EUR17 |  |  |  | ELCCH4N | UDCG_CHPOutputforRENAct | FIXOM |  | 62.7614 | 56.9692 | 2020: 55.3774 | [14 empty] | 1 | 0.003658
[5 empty] | ELCN2ON |  | EFF | 0.315 | 0.33628 | 0.359 | 2020: 0.36456 | [15 empty] | 0.008718
| EUR10 | PUSCSBIO3 | CHP: Steam.Turbine.SupCr.BIO.CCSoxy.PUB | ELCWOO | ELCHIG |  | VAROM | 5.693 | 5.693 | 5.4709 | 5.3206 | 2030 | 31.536 | 0.9 |  |  | 30 |  |  |  | 1 | 0.25 | 0.20412 | 0.16667 | 2.86 | 3.1726 | 3.1726 |  |  | -2 | 0.1 |  |  | 0.68647 | 0.98258 | 1.0029 | 6.303 | 5.693 | 5.4709 | 5.3206
| EUR17 |  |  |  | HETHTH |  | INVCOST |  | 3066 | 2782.5 | 2020: 2698.5
| EUR17 |  |  |  | ELCCH4N | UDCG_CHPOutputforRENAct | FIXOM |  | 70.4152 | 61.858 | 2020: 59.5562 | [14 empty] | 1 | 0.003658
[5 empty] | ELCN2ON |  | EFF | 0.305 | 0.33136 | 0.36 | 2020: 0.36743 | [15 empty] | 0.008718
| EUR10 | BBLQDME710 | Gasification, black liquor to DME | INDBLQ | BIOETBEkt |  | INVCOST |  | 2037.035 | 1937.4446 | 1797.1135 | 2030 | 31.536 | 0.913 |  |  | 20 | 0.49383 |  | 27.7778 | [10 empty] | 0.08
| EUR10 |  |  |  | IPPHTH |  | FIXOM |  | 40.7407 |  | 2020: 40.7407; 2045: 0.25
|  |  |  | INDBLQ | SUPCO2N | SUPSCO2N | INPUT |  | 1.77 | 1.7007 | 2020: 1.6386 |  | -1
|  |  |  | SUPELC | SUPSCO2N |  | OUTPUT |  | 113.804 | 106.7859 | 2020: 100.506; 2040: 0.042714
| EUR10 | BBLQFTST710 | Gasification, black liquor to FT-diesel | INDBLQ | BIOBTLFTDSLkt |  | INVCOST |  | 3148.145 | 2994.2326 | 2777.3572 | 2030 | 31.536 | 0.913 |  |  | 20 | 0.58642 |  | 22.7273 | [10 empty] | 0.08
| EUR10 |  |  |  | IPPHTH |  | FIXOM |  | 62.9629 |  | 2020: 62.9629; 2045: 0.25
|  |  |  | INDBLQ | SUPCO2N | SUPSCO2N | INPUT |  | 2.13 | 2.0355 | 2020: 1.9505 |  | -1
|  |  |  | SUPELC | SUPSCO2N |  | OUTPUT |  | 147.476 | 137.9153 | 2020: 129.3153; 2040: 0.055166
| EUR10 | CHPIPREBLQ07 | CHP: Recovery Boiler Large.Black Liquor.Pulp&Paper Heat CCS | INDBLQ | INDELC |  | INVCOST |  | 526.3585 | 526.3585 | 526.3585 | 2035 | 31.536 | 0.74201 |  |  | 25 |  |  |  | 1 |  | 6 | 6 | 5.1988 | 4.8972 | 4.6131 |  |  |  | 0.1
| EUR10 |  |  |  | ICHHTH |  | FIXOM |  | 14.6027 | 14.6027 | 2020: 14.6027
| EUR10 |  |  |  | IPPHTH | UDCG_CHPOutputforRENAct | VAROM |  | 0.45939 | 0.45939 | 2020: 0.45939 | [14 empty] | 1
[5 empty] | INDCO2N | INDBLQ | EFF |  | 0.83078 | 0.84273 | 2020: 0.85119 |  | -99
[5 empty] | INDSCO2N | INDBLQ | [12 empty] | 99
| EUR10 | CHPIPIGBLQ07 | CHP: IGCC Large.Black Liquor.Pulp&Paper Heat CCS | INDBLQ | INDELC |  | INVCOST |  | 850.0549 | 803.8791 | 773.0568 | 2035 | 31.536 | 0.74201 |  |  | 25 |  |  |  | 1 |  | 1 | 1 |  |  |  | 1.9698 | 1.8904 |  | 0.1
| EUR10 |  |  |  | ICHHTH |  | FIXOM |  | 20.514 | 18.5499 | 2020: 17.288
| EUR10 |  |  |  | IPPHTH | UDCG_CHPOutputforRENAct | VAROM |  | 0.80454 | 0.80454 | 2020: 0.80454 | [14 empty] | 1
[5 empty] | INDCO2N | INDBLQ | EFF |  | 0.86573 | 0.87116 | 2020: 0.87498 |  | -101
[5 empty] | INDSCO2N | INDBLQ | [12 empty] | 101
| EUR10 | MINMPPRYC9 | Recycled paper -- more |  | MPPRYC | [5 empty] | 2025: 2010 | 370
~FI_Process
| Sets | TechName | TechDesc | Tact | Tcap | Tslvl | PrimaryCG | Vintage
| CHP | PUSCSBIO1 | CHP: Steam.Turbine.SupCr.BIO.CCSpoc.PUB | PJ | GW | DAYNITE |  | NO
| CHP | PUSCSBIO3 | CHP: Steam.Turbine.SupCr.BIO.CCSoxy.PUB | PJ | GW | DAYNITE |  | NO
| PRE | BBLQDME710 | Gasification, black liquor to DME | PJ | GW | ANNUAL | BIOETBEkt | NO
| PRE | BBLQFTST710 | Gasification, black liquor to FT-diesel | PJ | GW | ANNUAL | BIOBTLFTDSLkt | NO
| CHP | CHPIPREBLQ07 | CHP: Recovery Boiler Large.Black Liquor.Pulp&Paper Heat CCS | PJ | GW | SEASON |  | NO
| CHP | CHPIPIGBLQ07 | CHP: IGCC Large.Black Liquor.Pulp&Paper Heat CCS | PJ | GW | SEASON |  | NO
| MIN | MINMPPRYC9 | Recycled paper -- more | T | T | ANNUAL | MPPRYC | NO