## INPUT-Data(HP)
Type | Code | Description | JRC Code | Centralized/ Decantralized | Input Commodity 1 | Input Commodity 2 | Output commodity 1 | Output commodity 2 | INPUT 1 |  |  |  | INPUT 2 |  |  |  | OUTPUT 1 | OUTPUT 2 | Reference Capacity | AF | INVCOST (M€2010/GW) |  |  |  | FIXOM (M€2010/GW) |  |  |  | VAROM (M€2010/PJ) |  |  |  | LIFE | START | Source
|  |  |  | (C/D) |  |  |  |  | 2010 | 2020 | 2025 | 2030 | 2010 | 2020 | 2025 | 2030 |  |  | (MW) |  | 2010 | 2020 | 2025 | 2030 | 2010 | 2020 | 2025 | 2030 | 2010 | 2020 | 2025 | 2030 | (Years) | (Year)
HP-G | SCOAH2GC01 | H2 Production-Coal Gasification, large size, centralized | CG2+CG-F2 | C | Coal | Electricity | H2 Gaseous | - | 1.77 |  | 1.77 | 1.62 | 0.07 |  | 0.07 | 0.023 | 1 | - | 1667.369 | 90% | 462.46 |  | 462.46 | 350.9448 | 27.4961 |  | 27.4961 | 22.4124 | 0.16294 |  | 0.16294 | 0.12365 | 20 | 2023 | NRC [12] / (b)
HP-G | SCOAH2GC02 | H2 Production-Coal Gasification, medium size, centralized | CG3 | C | Coal | - | H2 Gaseous | Electricity | 1.75 | [7 empty] | 1 | 0.08 | 434.07 | 80% | 573.3677 | 573.3677 |  |  | 14.3342 |  |  |  | 0.22149 |  |  |  | 20 | 2023 | Parsons Group [109] / (b)
HP-G | SCOAH2GCC01 | H2 Production-Coal Gasification + Carbon Capture, big size, centralized | CGC5+CG-F3 | C | Coal | Electricity | H2 Gaseous | - | 1.77 |  | 1.77 | 1.62 | 0.111 |  | 0.111 | 0.023 | 1 | - | 1667.369 | 90% | 570.9686 | 520.4041 | 520.4041 | 363.5176 | 40.9982 |  | 40.9982 | 22.6857 | 0.20117 |  | 0.20117 | 0.12808 | 20 | 2023 | NRC [12] / (b)
HP-G | SCOAH2GCC02 | H2 Production-Coal Gasification + Carbon Capture, medium size, centralized | CGC6 | C | Coal | - | H2 Gaseous | Electricity | 1.72 |  |  |  | - |  |  |  | 1 | 0.08 | 442.137 | 80% | 660.8306 | 660.8306 |  |  | 27.4536 |  |  |  | 0.26194 |  |  |  | 20 | 2023 | Parsons Group [109] / (b)
HP-G | SBIOH2GD01 | H2 Production-Biomass Gasification, small size, decentralized | BG2 | D | Biomass | Electricity | H2 Gaseous | - | 3 |  |  |  | 0.2 |  |  |  | 1 | - | 0.708 | 71% | 4101.0978 | 3099.1103 |  |  | 81.9357 |  |  |  | 1.8316 |  |  |  | 20 | 2023 | Dowaki et al. [111] / (b)
HP-G | SBIOH2GC01 | H2 Production-Biomass Gasification, medium size, centralized | BG3+BG-F3 | C | Biomass | Electricity | H2 Gaseous | - | 2.78 | 1.804 |  |  | 0.195 | 0.097 |  |  | 1 | - | 33.39 | 90% | 2637.5524 | 1290.6241 |  |  | 131.741 | 64.5039 |  |  | 0.92929 | 0.45473 |  |  | 20 | 2023 | NRC [12] / (b)
HP-G | SBIOH2GCC01 | H2 Production-Biomass Gasification + Carbon Capture, medium size, centralized | BGC1+BGC-F1 | C | Biomass | Electricity | H2 Gaseous | - | 2.78 | 1.804 |  |  | 0.27 | 0.143 |  |  | 1 | - | 33.39 | 90% | 2651.2184 | 1309.2099 |  |  | 111.5152 | 65.3238 |  |  | 0.93411 | 0.46128 |  |  | 20 | 2023 | NRC [12] / (b)
HP-G | SGASH2KC01 | H2 Production-Kvaerner Process, centralized | KP1 | C | Natural Gas | Electricity | H2 Gaseous | - | 1.75 |  |  |  | 0.35 |  |  |  | 1 | - | 18.9 | 90% | 1993.3336 |  |  |  | 79.8099 |  |  |  | 0.70231 |  |  |  | 20 | 2023 | Krewitt and Schmid [56] / (b)
HP-R | SBIOH2RC01 | H2 Production-Biomass Steam Reforming, centralized | CSRB2 | C | Biomass | Electricity | H2 Gaseous | - | 1.36 |  |  |  | 0.044 |  |  |  | 1 | - | 235 | 90% | 519.3108 |  |  |  | 20.7724 |  |  |  | 0.18297 |  |  |  | 20 | 2023 | Martin and Grossmann [186] / (b)
HP-R | SGASH2RC01 | H2 Production-Methane Steam Reforming, large size, centralized | CSMR3+CSMR-F3 | C | Natural Gas | Electricity | H2 Gaseous | - | 1.32 |  | 1.32 | 1.25 | 0.02 |  | 0.02 | 0.021 | 1 | - | 1530 | 90% | 201.1646 | 201.1646 | 201.1646 | 158.2531 | 9.8396 |  | 9.8396 | 7.653 | 0.07704 |  | 0.07704 | 0.04815 | 20 | 2023 | NRC [12] / (b)
HP-R | SGASH2RC02 | H2 Production-Methane Steam Reforming, small size, centralized | CSMR4+CSMR-F4 | C | Natural Gas | Electricity | H2 Gaseous | - | 1.575 |  | 1.575 | 1.48 | 0.03 |  | 0.03 | 0.02 | 1 | - | 33 | 90% | 431.848 | 431.848 | 431.848 | 344.3851 | 16.3993 |  | 16.3993 | 17.2193 | 0.14445 |  | 0.14445 | 0.04815 | 20 | 2023 | NRC [12] / (b)
HP-R | SGASH2RCC01 | H2 Production-Methane Steam Reforming + Carbon Capture, large size, centralized | CSMRC2+CSMRC-F2 | C | Natural Gas | Electricity | H2 Gaseous | - | 1.52 |  | 1.52 | 1.4 | 0.05 |  | 0.05 | 0.039 | 1 | - | 1501.74 | 90% | 284.7099 | 272.7748 | 272.7748 | 191.325 | 14.2127 |  | 14.2127 | 11.4795 | 0.52965 |  | 0.52965 | 0.06741 | 20 | 2023 | NRC [12] / (b)
HP-R | SGASH2RCC02 | H2 Production-Methane Steam Reforming + Carbon Capture, small size, centralized | CSMRC3+CSMRC-F3 | C | Natural Gas | Electricity | H2 Gaseous | - | 1.65 |  | 1.65 | 1.4 | 0.067 |  | 0.067 | 0.039 | 1 | - | 33 | 90% | 590.3744 | 565.2288 | 565.2288 | 191.325 | 29.5187 |  | 29.5187 | 11.4795 | 0.20223 |  | 0.20223 | 0.06741 | 20 | 2023 | NRC [12] / (b)
HP-R | SGASSH2RC01 | H2 Production-Solar Steam Reforming of Methane, centralized | CSMRS1 | C | Natural Gas | Solar Electricity | H2 Gaseous | - | 0.83 |  |  |  | 0.32 |  |  |  | 1 | - | 150 | 87% | 309.9192 |  |  |  | 21.6653 |  |  |  | 0.10593 |  |  |  | 20 | 2023 | DOE-H2A [113] / (b)
HP-R | SGASH2RD01 | H2 Production-Methane Steam Reforming, medium size, decentralized | DSMR1+DSMR-F1 | D | Natural Gas | Electricity | H2 Gaseous | - | 1.36 | 1.36 | 1.27 |  | 0.25 | 0.25 | 0.067 |  | 1 | - | 2 | 86% | 485.7834 | 485.7834 | 376.8739 |  | 28.2068 | 28.2068 | 41.7878 |  | 0.044298 | 0.044298 | 0.043335 |  | 20 | 2023 | DOE-H2A [113] / (b)
HP-R | SGASH2RD02 | H2 Production-Methane Steam Reforming, small size, decentralized | DSMR3+DSMR-F3 | D | Natural Gas | Electricity | H2 Gaseous | - | 1.81 |  | 1.81 | 1.55 | 0.065 |  | 0.065 | 0.05 | 1 | - | 0.666 | 90% | 1847.6533 | 1642.9355 | 1642.9355 | 1157.7898 | 44.5514 |  | 44.5514 | 22.959 | 0.64521 |  | 0.64521 | 0.40446 | 20 | 2023 | NRC [12] / (b)
HP-R | SETHH2RD01 | H2 Production-Ethanol Steam Reforming, decentralized | DARE1 | D | Ethanol | Electricity | H2 Gaseous | - | 88.4328 |  |  |  | 0.177 |  |  |  | 1 | - | 0.0105 | 90% | 7379.6802 |  |  |  | 0 |  |  |  | 19.6451 |  |  |  | 10 | 2023 | Lopes et al. [189] / (b)
HP-R | SGASSH2RD01 | H2 Production-Solar Steam Reforming of Methane, decentralized | DSMRS1 | D | Natural Gas | Solar Electricity | H2 Gaseous | - | 1.72 |  |  |  | 0.234 |  |  |  | 1 | - | 0.127 | 33% | 851.852 |  |  |  | 17.1373 | [7 empty] | 20 | 2023 | Luk et al. [187] / (b)
HP-R | SHFOH2POC01 | H2 Production-Central PO of Heavy Oil (CPO3) | CPO3 | C | Heavy Fuel Oil | Electricity | H2 Gaseous |  | 1.3 |  |  |  | 0.063 |  |  |  | 1 | - | 300 | 90% | 431.848 |  |  |  | 21.5924 |  |  |  | 0.14445 |  |  |  | 25 | 2023 | Krewitt and Schmid [56] / (b)
HP-E | SELCH2EC01 | H2 Production-Alkaline Electrolyser, large size, centralized | CAE2+CAE-F2 | C | Electricity | - | H2 Gaseous | - | 1.5 | 1.5 | 1.38 |  | - |  |  |  | 1 | - | 72 | 90% | 625.9062 | 625.9062 | 377.1837 |  | 41.5449 | 40.0076 | 26.2389 |  | 0.15408 | 0.15408 | 0.063558 |  | 40 | 2023 | DOE-H2A [113] / (b)
HP-E | SELCH2EC02 | H2 Production-Alkaline Electrolyser, medium size, centralized | CAE4+CAE-F3 | C | Electricity | - | H2 Gaseous | - | 1.633 |  | 1.633 | 1.416 | - |  |  |  | 1 | - | 33 | 90% | 1779.0496 | 497.7184 | 497.7184 | 207.7243 | 89.9228 |  | 89.9228 | 10.3862 | 0.05778 |  | 0.05778 | 0.17334 | 20 | 2023 | NRC [12] / (b)
HP-E | SELCH2ED01 | H2 Production-Alkaline Electrolyser, small size, decentralized | DAE3+DAE-F3 | D | Electricity | - | H2 Gaseous | - | 1.62 |  | 1.62 | 1.41 | - |  |  |  | 1 | - | 0.6 | 90% | 1940.5826 | 865.8825 | 865.8825 | 512.4778 | 136.6607 |  | 136.6607 | 25.4189 | 0.963 |  | 0.963 | 0.17334 | 20 | 2023 | NRC [12] / (b)
HP-N | ENUCH2EC01 | H2 Production-Very High Temperature Reactor CHP, centralized | Nuclear VHTR | C | Uranium | - | Electricity | H2 Gaseous | - | - | - | 0.66667 | - | - | - |  | 1 | - | 600 | 94% | - | - | - | 4687.3071 | - | - | - | 304.675 | - | - | - | 2.6041 | 60 | 2030 | Best estimate by tech. experts. Nuclear VHTR-Template ETRI / (e)
Everything above comes from HydrogenTechs-Data Collection_E4SMA_final.xls
|  | We change the values for ENUCH2EC01 as follows: | [20 empty] | 2030 | 4687.3071 |  |  |  | 304.675 |  |  |  | 2.6041
[23 empty] | 2050 | 3937.338 |  |  |  | 255.927 |  |  |  | 2.6041
Taken from ETRI currency conversion
[24 empty] | CURRENCY/TIME | 2001 | 2002 | 2003 | 2004 | 2005 | 2006 | 2007 | 2008 | 2009 | 2010 | 2011 | 2012 | 2013
[24 empty] | Euro | 1.2933 | 1.2669 | 1.2426 | 1.2181 | 1.1923 | 1.1687 | 1.1399 | 1.0997 | 1.0889 | 1.0667 | 1.0347 | 1.008 | 1
was
2015
2015
2015
2015
2015
2015
2015
2015
2015
2015
2015
2015
2015
2015
2015
2015
2015
2015
2015
2015
2015
2015
Note on J19: Rocco2: kt (input) PJ (output)
Note on M25: Rocco2: EFF: 1.5 See ENUC*

## INPUT-Data(HS)
| Investment costs |  | FIXOM
| Power specific |  |  |  | Energy specific
| €/kW | €/(GJ/a) | €/kW | €/(GJ/a) | €/kWh
Liquid storage local | 504.64 | 16 | 0 | 0 | None in source | [6 empty] | input to TIMES |  |  | Values from file TABLESOFARTICLELAST06062014.xlsx
Liquid storage bulk | 315.4 | 10 | 0 | 0 | None in source
Gaseous storage small | 3784.8 | 120 | 0 | 0 | None in source | [8 empty] | Investment |  | FOM
Gaseous storage medium | 9872.02 | 313 | 0 | 0 | None in source | [8 empty] | 2012 | 2025 | 2012 | 2025
Underground storage | 523.3998 | 16.5948 | 20.936 | 0.66379 | None in source | [6 empty] | USTOR | UHSsc3 | 3.526 | 2.7116 | 0.30253 | 0.23265
[12 empty] | GSTORB | GHST9 | 16.581 | 12.9733 | 0.76273 | 0.59677
Technologie for storing liquid H2 | Source | AF | CAPACITY (kg/h) | CAPACITY (MWh) | FIXOM (MILLION€/PJ) | INVCOST (M€/(PJ/a)) | LIFE (year) |  |  |  |  | LOCGSTORB | GHST5 | 9.5453 | 7.4684 | 0.43908 | 0.34355
Liquid Hydrogen Storage Vessels-Local storage | Cascade Mints | 0.9 | 25 | 100 | n.a | 16 | 30 | For local storage |  |  |  | LSTORB | LHST18 | 3.0525 | 2.3475 | 0.13736 | 0.10564
Bulk Storage | Cascade Mints | 0.9 | 1000 | 10000 | n.a | 10 | 30 | For bulk storage
[12 empty] | (1998)$ --> (2010)$ | 1.1099 | http://www.eia.gov/totalenergy/data/annual/showtext.cfm?t=ptb1501
[12 empty] | (2010) $ --> (2013) EUR | 0.80464 | ETRI
Technologie for storing gaseous H2 in tanks | Source | AF | CAPACITY (kg/h) | CAPACITY (MWh) | FIXOM (MILLION€/PJ) | INVCOST (M€/(PJ/a)) | LIFE (year) |  |  |  |  | (2013) EUR --> (2012) EUR | 0.99206 | ETRI
Gas High Pressure,Steel | Cascade Mints | 0.98 | 0.5 | 0.7 | na | 120 | 22 | For small sized
Cylindirical Vessels | Cascade Mints | 0.98 | 3 | 20 | na | 313 | 22 | For medium sized
Spherical Vessels | Cascade Mints | 0.98 | 6.5 | 83 |  | 602 | 22 | Not to be used
Technologie for storing gaseous H2 underground | Source | Comm-IN | Comm-OUT | AF | EFF | FIXOM | INPUT | INVCOST (M€/(PJ/a)) | LIFE | START
Underground storage of H2G | A LIFE CYCLE COST ANALYSIS FRAMEWORK FOR GEOLOGIC STORAGE OF HYDROGEN: A USER’S TOOL Anna S. Lord, Peter H. Kobos, Geoffrey T. Klise and David J. Borns |  |  |  |  | 0.66379 |  | 16.5948 |  |  | To be used
| CASCADE MINTS 2006 | SYNH2G | STRH2G | 0.36 |  | 0.7 | 0 | 3.3 |  | 2006 | Not to be used
|  | SUPELC |  |  |  |  | 0.0045 |  | >50
Specific calculation for underground storage:
New source: A LIFE CYCLE COST ANALYSIS FRAMEWORK FOR GEOLOGIC STORAGE OF HYDROGEN: A USER’S TOOL Anna S. Lord, Peter H. Kobos, Geoffrey T. Klise and David J. Borns
| 2960 | kg/hr |  | Conversion to €2010
| 63254547 | $2007 |  | 0.81631
| 120 | MJ/kg | Hydrogen energy content
| 355200 | MJ/hr
| 3111552 | GJ/a
| 20.3289 | $/(GJ/a)
Old data:
Cascade Mints | 96 | €/kW | p 76 Cascade Mints report
| 3.0441 | €/(GJ/a)
M€/(PJ/a)
After inflation correction, this would give a value of
| 3.3 | €/(GJ/a)

## INPUT-Data(HD)
Type | Code | Description | JRC Pathway | Centralized/ Decantralized | Input Commodity 1 | Input Commodity 2 | Input Commodity 3 | Output commodity | INPUT 1 | INPUT 2 | INPUT 3 | OUTPUT | AF | INVCOST 2010 | INVCOST 2025 | FIXOM 2010 | FIXOM 2025 | VAROM 2010 | VAROM 2025 | LIFE | START | Source | Notes
|  |  |  | (C/D) | [9 empty] | (M€2010/PJ) | (M€2010/PJ) | (M€2010/PJ) | (M€2010/PJ) | (M€2010/PJ) | (M€2010/PJ) | (Years) | (Year)
HD-L-C | TRALH2C01 | Fuel Tech - H2 Delivery from centralized production (COMP+USTOR+TR+LIQ+LSTORB+RTS+REFLL(large)) | 2b | C | H2 Gaseous | Electricity | Diesel | H2 Liquid (TRA) | 1 | 0.236 | 0.003 | 1 | 75% | 38.713 | 27.3931 | 2.024 | 1.4251 | 0.94744 | 0.65216 | 20 | 2023 | NREL/CASCADEMINTS/TIAMUCL2012/UKMARKAL / (d) |  | COMP+USTOR+TR+LIQ+LSTORB+RTS+REFLL(large) (Pathway 2b)
HD-L-C | TRAGH2C01 | Fuel Tech - H2 Delivery from centralized production (COMP+USTOR+TR+LIQ+LSTORB+RTS+REFLG(large)) | 2d | C | H2 Gaseous | Electricity | Diesel | H2 Gaseous (TRA) | 1 | 0.2602 | 0.003 | 1 | 75% | 65.6895 | 45.7938 | 2.724 | 1.9025 | 0.34333 | 0.2401 | 20 | 2023 | NREL/CASCADEMINTS/TIAMUCL2012/UKMARKAL / (d) |  | COMP+USTOR+TR+LIQ+LSTORB+RTS+REFLG(large) (Pathway 2d)
HD-L-C | TRALH2C02 | Fuel Tech - H2 Delivery from centralized production (COMP+TR+LIQ+LSTORB+RTS+REFLL(large)) | 3b | C | H2 Gaseous | Electricity | Diesel | H2 Liquid (TRA) | 1 | 0.236 | 0.003 | 1 | 75% | 38.713 | 27.3931 | 2.024 | 1.4251 | 0.94744 | 0.65216 | 20 | 2023 | NREL/CASCADEMINTS/TIAMUCL2012/UKMARKAL / (d) | NO USTOR | COMP+TR+LIQ+LSTORB+RTS+REFLL(large)(Pathway3b)
HD-L-C | TRAGH2C02 | Fuel Tech - H2 Delivery from centralized production (COMP+TR+LIQ+LSTORB+RTS+REFLG(large)) | 3d | C | H2 Gaseous | Electricity | Diesel | H2 Gaseous (TRA) | 1 | 0.2602 | 0.003 | 1 | 75% | 65.6895 | 45.7938 | 2.724 | 1.9025 | 0.34333 | 0.2401 | 20 | 2023 | NREL 2004+CASCADE MINTS+TIAM UCL 2012 / (d) | NO USTOR | COMP+TR+LIQ+LSTORB+RTS+REFLG(large)(Pathway 3d)
HD-G-C | INDGH2C01 | Fuel Tech - H2 Delivery from centralized production (COMP+TR+DP - Industrial) | 14a | C | H2 Gaseous | Electricity |  | H2 Gaseous (IND) | 1 | 0.066 |  | 1 | 70% | 34.0384 | 30.2906 | 1.7814 | 1.5666 | 0.36 | 0.31525 | 20 | 2023 | NREL 2004+CASCADE MINTS+TIAM UCL 2012 / (d) | NO USTOR | COMP+TR+DP - Residential (Pathway 14a)
HD-G-C | RSDGH2C01 | Fuel Tech - H2 Delivery from centralized production (COMP+TR+DP - Residential) | 14a | C | H2 Gaseous | Electricity |  | H2 Gaseous (RSD) | 1 | 0.066 |  | 1 | 70% | 34.0384 | 30.2906 | 1.7814 | 1.5666 | 0.36 | 0.31525 | 20 | 2023 | NREL 2004+CASCADE MINTS+TIAM UCL 2012 / (d) | NO USTOR | COMP+TR+DP - Residential (Pathway 14a)
HD-G-C | TRAGH2C03 | Fuel Tech - H2 Delivery from centralized production (COMP+TR+DP+REFGG(large)) | 14c | C | H2 Gaseous | Electricity |  | H2 Gaseous (TRA) | 1 | 0.0902 |  | 1 | 70% | 80.5483 | 62.0151 | 5.7828 | 4.2961 | 0.54932 | 0.44438 | 20 | 2023 | NREL 2004+CASCADE MINTS+TIAM UCL 2012 / (d) | NO USTOR | COMP+TR+DP+REFGG(large) (Pathway 14c)
HD-G-C | TRAGH2C04 | Fuel Tech - H2 Delivery from centralized production (COMP+USTOR+TR+GSTORB+RTS+REFGG (small)) | 13a | C | H2 Gaseous | Electricity | Diesel | H2 Gaseous (TRA) | 1 | 0.07332 | 0.003 | 1 | 80% | 65.9979 | 47.1605 | 5.0204 | 3.5289 | 0.27005 | 0.19281 | 20 | 2023 | NREL 2004+CASCADE MINTS+TIAM UCL 2012 / (d) |  | COMP+USTOR+TR+GSTORB+RTS+REFGG (Small) (Pathway 13a)
HD-G-C | RSDGH2C02 | Fuel Tech - H2 Delivery from centralized production (COMP+USTOR+TR+DP - Residential) | 15a | C | H2 Gaseous | Electricity |  | H2 Gaseous (RSD) | 1 | 0.066 |  | 1 | 70% | 34.0384 | 30.2906 | 1.7814 | 1.5666 | 0.36 | 0.31525 | 20 | 2023 | NREL 2004+CASCADE MINTS+TIAM UCL 2012 / (d) |  | COMP+USTOR+TR+DP - Residential (Pathway 15a)
HD-G-C | TRAGH2C05 | Fuel Tech - H2 Delivery from centralized production (COMP+USTOR+TR+DP+REFGG(large)) | 15c | C | H2 Gaseous | Electricity |  | H2 Gaseous (TRA) | 1 | 0.0902 |  | 1 | 70% | 80.5483 | 62.0151 | 5.7828 | 4.2961 | 0.54932 | 0.44438 | 20 | 2023 | NREL 2004+CASCADE MINTS+TIAM UCL 2012 / (d) |  | COMP+USTOR+TR+DP+REFGG(large) (Pathway 15c)
HD-G-C | RSDGASH2C01 | Fuel Tech - H2 Delivery from centralized production to blending (COMP+USTOR+TR+BLENDING+(nocosNATGASINF))-RSD | 16a | C | Natural Gas | H2 Gaseous | Electricity | Blended Natural Gas (RSD) | 0.75 | 0.15 | 0.0902 | 1 | 70% | 5.8745 | 4.9192 | 0.37316 | 0.29808 | 0.078361 | 0.061536 | 20 | 2023 | NREL 2004+CASCADE MINTS+TIAM UCL 2012 / (d) |  | COMP+USTOR+TR+BLENDING+(nocosNATGASINF) - Residential (Pathway 16a)
HD-G-C | COMGASH2C01 | Fuel Tech - H2 Delivery from centralized production to blending (COMP+USTOR+TR+BLENDING+(nocosNATGASINF))-COM | 16a | C | Natural Gas | H2 Gaseous | Electricity | Blended Natural Gas (COM) | 0.75 | 0.15 | 0.0902 | 1 | 70% | 5.8745 | 4.9192 | 0.37316 | 0.29808 | 0.078361 | 0.061536 | 20 | 2023 | NREL 2004+CASCADE MINTS+TIAM UCL 2012 / (d) |  | COMP+USTOR+TR+BLENDING+(nocosNATGASINF) - Residential (Pathway 16a)
HD-G-C | AGRGASH2C01 | Fuel Tech - H2 Delivery from centralized production to blending (COMP+USTOR+TR+BLENDING+(nocosNATGASINF))-AGR | 16a | C | Natural Gas | H2 Gaseous | Electricity | Blended Natural Gas (AGR) | 0.75 | 0.15 | 0.0902 | 1 | 70% | 5.8745 | 4.9192 | 0.37316 | 0.29808 | 0.078361 | 0.061536 | 20 | 2023 | NREL 2004+CASCADE MINTS+TIAM UCL 2012 / (d) |  | COMP+USTOR+TR+BLENDING+(nocosNATGASINF) - Residential (Pathway 16a)
HD-G-C | TRAGASH2C01 | Fuel Tech - H2 Delivery from centralized production to blending (COMP+USTOR+TR+BLENDING+(nocosNATGASINF))-TRA | 16a | C | Natural Gas | H2 Gaseous | Electricity | Blended Natural Gas (TRA) | 0.75 | 0.15 | 0.0902 | 1 | 70% | 5.8745 | 4.9192 | 0.37316 | 0.29808 | 0.078361 | 0.061536 | 20 | 2023 | NREL 2004+CASCADE MINTS+TIAM UCL 2012 / (d) |  | COMP+USTOR+TR+BLENDING+(nocosNATGASINF) - Residential (Pathway 16a)
HD-G-C | INDGASH2C01 | Fuel Tech - H2 Delivery from centralized production to blending (COMP+USTOR+TR+BLENDING+(nocosNATGASINF))-IND | 16a | C | Natural Gas | H2 Gaseous | Electricity | Blended Natural Gas (IND) | 0.75 | 0.15 | 0.0902 | 1 | 70% | 5.8745 | 4.9192 | 0.37316 | 0.29808 | 0.078361 | 0.061536 | 20 | 2023 | NREL 2004+CASCADE MINTS+TIAM UCL 2012 / (d) |  | COMP+USTOR+TR+BLENDING+(nocosNATGASINF) - Residential (Pathway 16a)
HD-G-C | ELCGASH2C01 | Fuel Tech - H2 Delivery from centralized production to blending (COMP+USTOR+TR+BLENDING+(nocosNATGASINF))-ELC | 16a | C | Natural Gas | H2 Gaseous | Electricity | Blended Natural Gas (ELC) | 0.75 | 0.15 | 0.0902 | 1 | 70% | 5.8745 | 4.9192 | 0.37316 | 0.29808 | 0.078361 | 0.061536 | 20 | 2023 | NREL 2004+CASCADE MINTS+TIAM UCL 2012 / (d) |  | COMP+USTOR+TR+BLENDING+(nocosNATGASINF) - Residential (Pathway 16a)
HD-G-C | SUPGASH2C01 | Fuel Tech - H2 Delivery from centralized production to blending (COMP+USTOR+TR+BLENDING+(nocosNATGASINF))-SUP | 16a | C | Natural Gas | H2 Gaseous | Electricity | Blended Natural Gas (SUP) | 0.75 | 0.15 | 0.0902 | 1 | 70% | 5.8745 | 4.9192 | 0.37316 | 0.29808 | 0.078361 | 0.061536 | 20 | 2023 | NREL 2004+CASCADE MINTS+TIAM UCL 2012 / (d) |  | COMP+USTOR+TR+BLENDING+(nocosNATGASINF) - Residential (Pathway 16a)
HD-D | RSDGH2D01 | Fuel Tech - H2 Delivery from local production (LOCGSTORB+DP - Residential) | 17c | D | H2 Gaseous | Electricity |  | H2 Gaseous (RSD) | 1 | 0 |  | 1 | 70% | 51.8386 | 43.5778 | 2.4972 | 2.1061 | 0.28164 | 0.25371 | 20 | 2023 | NREL 2004+CASCADE MINTS+TIAM UCL 2012 / (d) |  | LOCGSTORB+DP+Residential (Pathway 17c)
HD-D | TRALH2D01 | Fuel Tech - H2 Delivery from local production (LOCGSTORB+ONSITELIQ+REFLL (large)) | 18b | D | H2 Gaseous | Electricity |  | H2 Liquid (TRA) | 1 | 0.452 |  | 1 | 70% | 144.836 | 98.9261 | 8.9879 | 6.0906 | 1.7841 | 1.1977 | 20 | 2023 | NREL 2004+CASCADE MINTS+TIAM UCL 2012 / (d) |  | LOCGSTORB+ONSITELIQ+REFLL (large) (Pathway 18b)
HD-D | TRAGH2D01 | Fuel Tech - H2 Delivery from local production (LOCGSTORB + REFGG (small)) | 19a | D | H2 Gaseous | Electricity |  | H2 Gaseous (TRA) | 1 | 0.125 |  | 1 | 70% | 70.1845 | 49.9309 | 5.0905 | 3.5669 | 0.18932 | 0.12913 | 20 | 2023 | NREL 2004+CASCADE MINTS+TIAM UCL 2012 / (d) |  | LOCGSTORB + REFGG (Small) (Pathway 19a)
[12 empty] | input to TIMES |  |  | Values from file TABLESOFARTICLELAST06062014.xlsx
| Abbreviation | Description | [11 empty] | Investment |  | FOM |  | VOM
| COMP | Compression | [11 empty] | 2012 | 2025 | 2012 | 2025 | 2012 | 2025
| TR | Transmission pipeline | [9 empty] | COMP | LC2 | 1.3731 | 0.86408 | 0.19616 | 0.12344 | 0.033347 | 0.020985
| LIQ | Liquefaction | [9 empty] | TR | TP1 | 4.5014 | 4.0551 | 0.177 | 0.17464 | 0.045014 | 0.040551
| ONSITELIQ | On site liquefaction | [9 empty] | LIQ | LHL4 | 14.9572 | 9.9325 | 1.047 | 0.69527 | 0.14957 | 0.099325
| LSTORB | Liquid Storage Bulk | [9 empty] | ONSITELIQ | SHL2 | 106.6944 | 70.8518 | 7.4686 | 4.9596 | 1.0669 | 0.70852
| LSTORS | Liquid Storage Small | [9 empty] | RTS | SDLR1 | 0.3618 | 0.32592 | 0.03618 | 0.032592 | 0.0023743 | 0.0021389
| GSTORB | Gas Storage Bulk
| LOCGSTORB | Local Gas Storage Bulk | [9 empty] | DP | DP2 | 28.1639 | 25.3714 | 1.4082 | 1.2686 | 0.28164 | 0.25371
| GSTORS | Gas Storage Small (Compressed)
| USTOR | Underground Storage | [9 empty] | REFLL(large) | LLRF5 | 14.467 | 9.868 | 0.43028 | 0.2935 | 0.71713 | 0.48916
| RTS | Road Transportation Short | [9 empty] | REFLG(large) | LGRF3 | 41.4435 | 28.2688 | 1.1303 | 0.77097 | 0.11303 | 0.077097
| RTL | Road Transportation Long | [9 empty] | REFGG(large) | GGRF4 | 12.2458 | 8.3529 | 1.4076 | 0.9601 | 0.049767 | 0.033946
| ST | Ship Transportation | [9 empty] | REFGG(small) | SGGRF5 | 46.5099 | 31.7245 | 4.0015 | 2.7294 | 0.18932 | 0.12913
| DP | Distribution pipeline
| REFLL(size) | Refueling Liquid to Liquid (size)
| REFLG(size) | Refueling Liquid to Gas (size) | [9 empty] | USTOR | UHSsc3 | 3.526 | 2.7116 | 0.30253 | 0.23265
| REFGG(size) | Refueling Gas to Gas (size) | [9 empty] | GSTORB | GHST10 | 13.2517 | 10.1908 | 0.60958 | 0.46878
[12 empty] | LOCGSTORB | GHST6 | 23.6747 | 18.2064 | 1.089 | 0.83749
[12 empty] | LSTORB | LHST18 | 3.0525 | 2.3475 | 0.13736 | 0.10564
Note on I13: Alessandro Chiodi: For Blending with Natural Gas
Note on I14: Alessandro Chiodi: For Blending with Natural Gas
Note on I15: Alessandro Chiodi: For Blending with Natural Gas
Note on I16: Alessandro Chiodi: For Blending with Natural Gas
Note on I17: Alessandro Chiodi: For Blending with Natural Gas
Note on I18: Alessandro Chiodi: For Blending with Natural Gas
Note on I19: Alessandro Chiodi: For Blending with Natural Gas

## SUP_HP
Hydrogen Production (HP)
~FI_T: EUR10
| TechName | *TechDesc | Comm-IN | Comm-OUT | Input | Input~2020 | Input~2025 | Input~2030 | Input~2050 | Output | AF | INVCOST | INVCOST~2020 | INVCOST~2025 | INVCOST~2030 | INVCOST~2050 | FIXOM | FIXOM~2020 | FIXOM~2025 | FIXOM~2030 | FIXOM~2050 | VAROM | VAROM~2020 | VAROM~2025 | VAROM~2030 | LIFE | LIFE~2020 | LIFE~2030 | LIFE~2050 | Start | Cap2Act
| *Technology Name | Technology Description | Input Commodity | Output Commodity | [7 empty] | €/kW | €/kW | €/kW | €/kW | €/kW | €/kW | €/kW | €/kW | €/kW |  | €/GJ | €/GJ | €/GJ | €/GJ | Years
| SCOAH2GC01 | H2 Production-Coal Gasification, large size, centralized | COAHAR |  | 1.77 | 1.77 | 1.77 | 1.62 |  |  | 90% | 462.46 | 462.46 | 462.46 | 350.9448 |  | 27.4961 | 27.4961 | 27.4961 | 22.4124 |  | 0.16294 |  | 0.16294 | 0.12365 | 20 |  |  |  | 2023 | 31.536
|  |  | ELCHIG |  | 0.07 | 0.07 | 0.07 | 0.023
|  |  |  | SYNH2CU | [5 empty] | 1
| SCOAH2GC02 | H2 Production-Coal Gasification, medium size, centralized | COAHAR |  | 1.75 | 1.75 |  |  |  |  | 80% | 573.3677 | 573.3677 |  |  |  | 14.3342 | 14.3342 |  |  |  | 0.22149 |  |  |  | 20 |  |  |  | 2023 | 31.536
|  |  |  | SYNH2CU | [5 empty] | 1
|  |  |  | ELCHIG | [5 empty] | 0.08
| SCOAH2GCC01 | H2 Production-Coal Gasification + Carbon Capture, big size, centralized | COAHAR |  | 1.77 | 1.77 | 1.77 | 1.62 |  |  | 90% | 570.9686 | 520.4041 | 520.4041 | 363.5176 |  | 40.9982 | 40.9982 | 40.9982 | 22.6857 |  | 0.20117 |  | 0.20117 | 0.12808 | 20 |  |  |  | 2023 | 31.536
|  |  | ELCHIG |  | 0.111 | 0.111 | 0.111 | 0.023
|  |  |  | SYNH2CU | [5 empty] | 1
| SCOAH2GCC02 | H2 Production-Coal Gasification + Carbon Capture, medium size, centralized | COAHAR |  | 1.72 | 1.72 |  |  |  |  | 80% | 660.8306 | 660.8306 |  |  |  | 27.4536 | 27.4536 |  |  |  | 0.26194 |  |  |  | 20 |  |  |  | 2023 | 31.536
|  |  |  | SYNH2CU | [5 empty] | 1
|  |  |  | ELCHIG | [5 empty] | 0.08
| SBIOH2GD01 | H2 Production-Biomass Gasification, small size, decentralized | BIOWOOH2 |  | 3 | 3 |  |  |  |  | 71% | 4101.0978 | 3099.1103 |  |  |  | 81.9357 | 81.9357 |  |  |  | 1.8316 |  |  |  | 20 |  |  |  | 2023 | 31.536
|  |  | ELCMED |  | 0.2 | 0.2
|  |  |  | SYNH2DT | [5 empty] | 1
| SBIOH2GC01 | H2 Production-Biomass Gasification, medium size, centralized | BIOWOOH2 |  | 2.78 | 1.804 |  |  |  |  | 90% | 2637.5524 | 1290.6241 |  |  |  | 131.741 | 64.5039 |  |  |  | 0.92929 | 0.45473 |  |  | 20 |  |  |  | 2023 | 31.536
|  |  | ELCHIG |  | 0.195 | 0.097
|  |  |  | SYNH2CT | [5 empty] | 1
| SBIOH2GCC01 | H2 Production-Biomass Gasification + Carbon Capture, medium size, centralized | BIOWOOH2 |  | 2.78 | 1.804 |  |  |  |  | 90% | 2651.2184 | 1309.2099 |  |  |  | 111.5152 | 65.3238 |  |  |  | 0.93411 | 0.46128 |  |  | 20 |  |  |  | 2023 | 31.536
|  |  | ELCHIG |  | 0.27 | 0.143
|  |  |  | SYNH2CT | [5 empty] | 1
| SGASH2KC01 | H2 Production-Kvaerner Process, centralized | GASNAT |  | 1.75 | 1.75 |  |  |  |  | 90% | 1993.3336 | 1993.3336 |  |  |  | 79.8099 | 79.8099 |  |  |  | 0.70231 |  |  |  | 20 |  |  |  | 2023 | 31.536
|  |  | ELCHIG |  | 0.35 | 0.35
|  |  |  | SYNH2CT | [5 empty] | 1
| SBIOH2RC01 | H2 Production-Biomass Steam Reforming, centralized | BIOWOOH2 |  | 1.36 | 1.36 |  |  |  |  | 90% | 519.3108 | 519.3108 |  |  |  | 20.7724 | 20.7724 |  |  |  | 0.18297 |  |  |  | 30 |  |  |  | 2023 | 31.536
|  |  | ELCHIG |  | 0.044 | 0.044
|  |  |  | SYNH2CU | [5 empty] | 1
| SGASH2RC01 | H2 Production-Methane Steam Reforming, large size, centralized | GASNAT |  | 1.32 | 1.32 | 1.32 | 1.25 |  |  | 90% | 201.1646 | 201.1646 | 201.1646 | 158.2531 |  | 9.8396 | 9.8396 | 9.8396 | 7.653 |  | 0.07704 |  | 0.07704 | 0.04815 | 20 |  |  |  | 2023 | 31.536
|  |  | ELCHIG |  | 0.02 | 0.02 | 0.02 | 0.021
|  |  |  | SYNH2CU | [5 empty] | 1
| SGASH2RC02 | H2 Production-Methane Steam Reforming, small size, centralized | GASNAT |  | 1.575 | 1.575 | 1.575 | 1.48 |  |  | 90% | 431.848 | 431.848 | 431.848 | 344.3851 |  | 16.3993 | 16.3993 | 16.3993 | 12.755 |  | 0.14445 |  | 0.14445 | 0.04815 | 20 |  |  |  | 2023 | 31.536
|  |  | ELCHIG |  | 0.03 | 0.03 | 0.03 | 0.02
|  |  |  | SYNH2CT | [5 empty] | 1
| SGASH2RCC01 | H2 Production-Methane Steam Reforming + Carbon Capture, large size, centralized | GASNAT |  | 1.52 | 1.52 | 1.52 | 1.4 |  |  | 90% | 284.7099 | 272.7748 | 272.7748 | 191.325 |  | 14.2127 | 14.2127 | 14.2127 | 11.4795 |  | 0.52965 |  | 0.52965 | 0.06741 | 20 |  |  |  | 2023 | 31.536
|  |  | ELCHIG |  | 0.05 | 0.05 | 0.05 | 0.039
|  |  |  | SYNH2CU | [5 empty] | 1
| SGASH2RCC02 | H2 Production-Methane Steam Reforming + Carbon Capture, small size, centralized | GASNAT |  | 1.65 | 1.65 | 1.65 | 1.4 |  |  | 90% | 590.3744 | 565.2288 | 565.2288 | 450.7521 |  | 29.5187 | 29.5187 | 29.5187 | 23.842 |  | 0.20223 |  | 0.20223 | 0.06741 | 20 |  |  |  | 2023 | 31.536
|  |  | ELCHIG |  | 0.067 | 0.067 | 0.067 | 0.039
|  |  |  | SYNH2CT | [5 empty] | 1
| SGASSH2RC01 | H2 Production-Solar Steam Reforming of Methane, centralized | GASNAT |  | 0.83 | 0.83 |  |  |  |  | 87% | 309.9192 | 309.9192 |  |  |  | 21.6653 | 21.6653 |  |  |  | 0.10593 |  |  |  | 20 |  |  |  | 2023 | 31.536
|  |  | ELCSOL |  | 0.32 | 0.32
|  |  |  | SYNH2CT | [5 empty] | 1
| SGASH2RD01 | H2 Production-Methane Steam Reforming, medium size, decentralized | GASNAT |  | 1.36 | 1.36 | 1.27 |  |  |  | 86% | 485.7834 | 485.7834 | 376.8739 |  |  | 28.2068 | 28.2068 | 41.7878 |  |  | 0.044298 | 0.044298 | 0.043335 |  | 20 |  |  |  | 2023 | 31.536
|  |  | ELCMED |  | 0.25 | 0.25 | 0.067
|  |  |  | SYNH2DT | [5 empty] | 1
| SGASH2RD02 | H2 Production-Methane Steam Reforming, small size, decentralized | GASNAT |  | 1.81 | 1.81 | 1.81 | 1.55 |  |  | 90% | 1847.6533 | 1642.9355 | 1642.9355 | 1157.7898 |  | 44.5514 | 44.5514 | 44.5514 | 22.959 |  | 0.64521 |  | 0.64521 | 0.40446 | 20 |  |  |  | 2023 | 31.536
|  |  | ELCMED |  | 0.065 | 0.065 | 0.065 | 0.05
|  |  |  | SYNH2DT | [5 empty] | 1
| SETHH2RD01 | H2 Production-Ethanol Steam Reforming, decentralized | BIOETHAkt |  | 88.4328 | 88.4328 |  |  |  |  | 90% | 7379.6802 | 7379.6802 | [8 empty] | 19.6451 |  |  |  | 10 |  |  |  | 2023 | 31.536
|  |  | ELCMED |  | 0.177 | 0.177
|  |  |  | SYNH2DT | [5 empty] | 1
| SGASSH2RD01 | H2 Production-Solar Steam Reforming of Methane, decentralized | GASNAT |  | 1.72 | 1.72 |  |  |  |  | 33% | 851.852 | 851.852 |  |  |  | 17.1373 | 17.1373 | [7 empty] | 20 |  |  |  | 2023 | 31.536
|  |  | ELCSOL |  | 0.234 | 0.234
|  |  |  | SYNH2DT | [5 empty] | 1
| SHFOH2POC01 | H2 Production-Central PO of Heavy Oil (CPO3) | OILHFO |  | 1.3 | 1.3 |  |  |  |  | 90% | 431.848 | 431.848 |  |  |  | 21.5924 | 21.5924 |  |  |  | 0.14445 |  |  |  | 25 |  |  |  | 2023 | 31.536
|  |  | ELCHIG |  | 0.063 | 0.063
|  |  |  | SYNH2CT | [5 empty] | 1
| SELCH2PEM01 | PEM Electrolyzer - Proton Exchange Membrane | ELCHIG | HETHTH | 1.5385 | 1.4286 |  | 1.3333 | 1.25 | 0.16667 | 95% | 1500 | 1200 |  | 760 | 600 | 45 | 36 |  | 28.5 | 18 |  |  |  |  | 2.8539 | 5.7078 | 6.8493 | 9.1324 | 2015 | 31.536
|  |  |  | SYNH2CU | [5 empty] | 1
| SELCH2EC01 | H2 Production-Alkaline Electrolyser, large size, centralized | ELCHIG | HETHTH | 1.5 | 1.5 | 1.38 | 1.3363 | 1.2981 | 0.17885 | 90% | 625.9062 | 625.9062 | 377.1837 | 377.2 | 324.5204 | 41.5449 | 40.0076 | 26.2389 | 10.3862 |  | 0.15408 | 0.15408 | 0.063558 |  | 40 |  |  |  | 2023 | 31.536
|  |  |  | SYNH2CT | [5 empty] | 1
| SELCH2EC02 | H2 Production-Alkaline Electrolyser, medium size, centralized | ELCHIG | HETHTH | 1.633 | 1.633 | 1.633 | 1.416 | 1.3771 | 0.22628 | 90% | 1779.0496 | 497.7184 | 497.7184 | 444.9 | 406.0775 | 89.9228 | 89.9228 | 89.9228 | 10.3862 |  | 0.05778 |  | 0.05778 |  | 20 |  |  |  | 2023 | 31.536
|  |  |  | SYNH2CT | [5 empty] | 1
| SELCH2ED01 | H2 Production-Alkaline Electrolyser, small size, decentralized | ELCMED |  | 1.62 | 1.62 | 1.62 | 1.41 | 1.4052 |  | 90% | 1940.5826 | 865.8825 | 865.8825 | 512.4778 | 477.2768 | 136.6607 | 136.6607 | 136.6607 | 25.4189 |  | 0.963 |  | 0.963 | 0.17334 | 20 |  |  |  | 2023 | 31.536
|  |  |  | SYNH2DT | [5 empty] | 1
~FI_T
| TechName | TechDesc | Comm-IN | Comm-OUT | EFF | AF | INVCOST~2030 | FIXOM~2030 | VAROM~2030 | INVCOST~2050 | FIXOM~2050 | VAROM~2050 | CHPR~LO | CHPR~UP | CEH | LIFE | START | CAP2ACT | NCAP_ILED
| ENUCH2EC01 | H2 Production-Very High Temperature Reactor CHP, centralized | NUCH2 |  | 0.5 | 0.94 | 4687.3071 | 304.675 | 2.6041 | 3937.338 | 255.927 | 2.6041 | 0 | 0.12 | 0.9 | 60 | 2030 | 31.536 | 5 |  |  | 35.5726 | 35.5726
|  |  |  | ELCHIG | [17 empty] | 16.0526 | 17.7863
|  |  |  | SYNH2CT | [17 empty] | 1.9263 | 0
| ELCNUCTONUCH2 | NUC to VHT CHP H2 | ELCNUC | NUCH2 | 3 | 1 | [10 empty] | 2030 | 1
[22 empty] | 0.45126 | 0.5
RDM: around 10% elc eff reduction when plant is running to max hydrogen prod.
~FI_Process
Sets | TechName | TechDesc | Tact | Tcap | Tslvl | PrimaryCG | Vintage
*Process Set Membership | Technology Name | Technology Description | Activity Unit | Capacity Unit | TimeSlice Level of oprn | Primary CommGrp | Vintage Tracking
PRE | SCOAH2GC01 | H2 Production-Coal Gasification, large size, centralized | PJ | GW | DAYNITE |  | YES
| SCOAH2GC02 | H2 Production-Coal Gasification, medium size, centralized | PJ | GW | DAYNITE | SYNH2CU | YES
| SCOAH2GCC01 | H2 Production-Coal Gasification + Carbon Capture, big size, centralized | PJ | GW | DAYNITE |  | YES
| SCOAH2GCC02 | H2 Production-Coal Gasification + Carbon Capture, medium size, centralized | PJ | GW | DAYNITE | SYNH2CU | YES
| SBIOH2GD01 | H2 Production-Biomass Gasification, small size, decentralized | PJ | GW | DAYNITE |  | YES
| SBIOH2GC01 | H2 Production-Biomass Gasification, medium size, centralized | PJ | GW | DAYNITE |  | YES
| SBIOH2GCC01 | H2 Production-Biomass Gasification + Carbon Capture, medium size, centralized | PJ | GW | DAYNITE |  | YES
| SGASH2KC01 | H2 Production-Kvaerner Process, centralized | PJ | GW | DAYNITE |  | YES
| SBIOH2RC01 | H2 Production-Biomass Steam Reforming, centralized | PJ | GW | DAYNITE |  | YES
| SGASH2RC01 | H2 Production-Methane Steam Reforming, large size, centralized | PJ | GW | DAYNITE |  | YES
| SGASH2RC02 | H2 Production-Methane Steam Reforming, small size, centralized | PJ | GW | DAYNITE |  | YES
| SGASH2RCC01 | H2 Production-Methane Steam Reforming + Carbon Capture, large size, centralized | PJ | GW | DAYNITE |  | YES
| SGASH2RCC02 | H2 Production-Methane Steam Reforming + Carbon Capture, small size, centralized | PJ | GW | DAYNITE |  | YES
| SGASSH2RC01 | H2 Production-Solar Steam Reforming of Methane, centralized | PJ | GW | DAYNITE |  | YES
| SGASH2RD01 | H2 Production-Methane Steam Reforming, medium size, decentralized | PJ | GW | DAYNITE |  | YES
| SGASH2RD02 | H2 Production-Methane Steam Reforming, small size, decentralized | PJ | GW | DAYNITE |  | YES
| SETHH2RD01 | H2 Production-Ethanol Steam Reforming, decentralized | PJ | GW | DAYNITE |  | YES
| SGASSH2RD01 | H2 Production-Solar Steam Reforming of Methane, decentralized | PJ | GW | DAYNITE |  | YES
| SHFOH2POC01 | H2 Production-Central PO of Heavy Oil (CPO3) | PJ | GW | DAYNITE |  | YES
| SELCH2EC01 | H2 Production-Alkaline Electrolyser, large size, centralized | PJ | GW | DAYNITE | SYNH2CT | YES
| SELCH2EC02 | H2 Production-Alkaline Electrolyser, medium size, centralized | PJ | GW | DAYNITE | SYNH2CT | YES
| SELCH2ED01 | H2 Production-Alkaline Electrolyser, small size, decentralized | PJ | GW | DAYNITE |  | YES
| SELCH2PEM01 | PEM Electrolyzer - Proton Exchange Membrane - Start 2015 | PJ | GW | DAYNITE | SYNH2CU | YES
CHP | ENUCH2EC01 | H2 Production-Very High Temperature Reactor CHP, centralized | PJ | GW | DAYNITE |  | YES
PRE | ELCNUCTONUCH2 | NUC to VHT CHP H2 | PJ | PJ-a
~FI_Comm
Csets | CommName | CommDesc | Unit | LimType | CTSLvl | PeakTS | Ctype
*Commodity Set Membership | Commodity Name | Commodity Description | Unit | Balance Equ Type Override | Timeslice Tracking Level | Peak Monitoring | Electricity Indicator
NRG | SYNH2CU | Centralized hydrogen (Underground storage) | PJ | FX | DayNite
| SYNH2CT | Centralized hydrogen (Tank storage) | PJ | FX | DayNite
| SYNH2DT | Decentralized hydrogen (Tank storage) | PJ | FX | DayNite
| NUCH2 | NUCH2 | PJ
Note on F87: Possible TsLvl ANNUAL (Annual level) SEASON (Seasonal level) WEEKLY (Weekly level) DAYNITE (day and night level)
Note on H87: Possible Vintage NO (if empty by default mean NO) YES
Note on A88: Sets declarations are NOT inherited. Possible Process Sets ELE (Thermal Electric Power Plant) CHP (Combined Heat and Power) STGTSS (Pump Storage) PRE (Genric Process/Technology) DMD (Demand Device) IMP (Import) EXP (Export) MIN (Mining Process) RNW (Renewable Technology) HPL (Heating Plant)
Note on A116: Csets declarations are inherited until the next one is encountered. Possible Cset: NRG (Energy) ENV (Emission) DEM (Demand) MAT (Material) FIN (Financial)
Note on E116: Possible Lim Type UP (upper for >=) LO (Lower for <=) FX (Fix for =)
Note on F116: Possible CTSLvl SEASON (Seasonal level) WEEKLY (Weekly level) DAYNITE (day and night level)
Note on G116: Possible PeakTS ANNUAL (to generate Peak Equation for all the TimeSlices) User TS (to generate Peak Equation for a single TS)
Note on H116: Possible Ctype ELC (Electricity)

## SUP_HP_PseudoSELC
Hydrogen Production (HP)
~FI_T: EUR10
| TechName | *TechDesc | Comm-IN | Comm-OUT | Input | Input~2020 | Input~2025 | Input~2030 | Input~2050 | Output | AF | VAROM | VAROM~2020 | VAROM~2025 | VAROM~2030 | LIFE | LIFE~2020 | LIFE~2030 | LIFE~2050 | Start | Cap2Act
| *Technology Name | Technology Description | Input Commodity | Output Commodity | [7 empty] | €/GJ | €/GJ | €/GJ | €/GJ | Years
| SELCH2PEM01_LowAF | PEM Electrolyzer - Proton Exchange Membrane - Pseudo with LowAF | ELCHIG |  | 1.5385 | 1.4286 |  | 1.3333 | 1.25 |  | 25% |  |  |  |  | 2.8539 | 5.7078 | 6.8493 | 9.1324 | 2023 | 31.536
|  |  |  | SYNH2CU | [5 empty] | 1
| SELCH2EC01_LowAF | H2 Production-Alkaline Electrolyser, large size, centralized - Pseudo with LowAF | ELCHIG |  | 1.5 | 1.5 | 1.38 |  |  |  | 25% | 0.15408 | 0.15408 | 0.063558 |  | 40 |  |  |  | 2023 | 31.536
|  |  |  | SYNH2CT | [5 empty] | 1
| SELCH2EC02_LowAF | H2 Production-Alkaline Electrolyser, medium size, centralized - Pseudo with LowAF | ELCHIG |  | 1.633 | 1.633 | 1.633 | 1.416 |  |  | 25% | 0.05778 |  | 0.05778 |  | 20 |  |  |  | 2023 | 31.536
|  |  |  | SYNH2CT | [5 empty] | 1
| SELCH2ED01_LowAF | H2 Production-Alkaline Electrolyser, small size, decentralized - Pseudo with LowAF | ELCMED |  | 1.62 | 1.62 | 1.62 | 1.41 |  |  | 25% | 0.963 |  | 0.963 | 0.17334 | 20 |  |  |  | 2023 | 31.536
|  |  |  | SYNH2DT | [5 empty] | 1
~FI_Process
Sets | TechName | TechDesc | Tact | Tcap | Tslvl | PrimaryCG | Vintage
*Process Set Membership | Technology Name | Technology Description | Activity Unit | Capacity Unit | TimeSlice Level of oprn | Primary CommGrp | Vintage Tracking
PRE | SELCH2PEM01_LowAF | PEM Electrolyzer - Proton Exchange Membrane - Pseudo with LowAF | PJ | GW | DAYNITE |  | YES
| SELCH2EC01_LowAF | H2 Production-Alkaline Electrolyser, large size, centralized - Pseudo with LowAF | PJ | GW | DAYNITE |  | YES
| SELCH2EC02_LowAF | H2 Production-Alkaline Electrolyser, medium size, centralized - Pseudo with LowAF | PJ | GW | DAYNITE |  | YES
| SELCH2ED01_LowAF | H2 Production-Alkaline Electrolyser, small size, decentralized - Pseudo with LowAF | PJ | GW | DAYNITE |  | YES
Note on L6: ese-veda04: This is based on the simulations with R - based on 30 years of PV and wind data
Note on F23: Possible TsLvl ANNUAL (Annual level) SEASON (Seasonal level) WEEKLY (Weekly level) DAYNITE (day and night level)
Note on H23: Possible Vintage NO (if empty by default mean NO) YES
Note on A24: Sets declarations are NOT inherited. Possible Process Sets ELE (Thermal Electric Power Plant) CHP (Combined Heat and Power) STGTSS (Pump Storage) PRE (Genric Process/Technology) DMD (Demand Device) IMP (Import) EXP (Export) MIN (Mining Process) RNW (Renewable Technology) HPL (Heating Plant)

## SUP_HS
Hydrogen storage
~FI_T: EUR12
TechName | Comm-IN | Comm-IN-A | Comm-OUT | START | LIFE | S_EFF | Input | Output | INVCOST | INVCOST~2025 | FIXOM | FIXOM~2025 | VAROM | VAROM~2025 | Cap2Act | FLO_COST | FLO_DELIV | AF
*Technology Name | Input Commodity | Input Commodity (Aux) | Output Commodity |  | Years | % |  |  | EUR/kWh | EUR/kWh | EUR/kWh | EUR/kWh | EUR/kWh | EUR/kWh |  | Charging Cost | Discharging Cost
STH2SUG | SYNH2CU |  | SYNH2CU | 2015 | 30 | 100% |  |  | 3.526 | 2.7116 | 0.30253 | 0.23265 |  |  | 0.0036 |  |  | 1
|  | AUX_STH2SUG |  |  |  |  | 1
STH2SGT | SYNH2CT |  | SYNH2CT | 2015 | 22 | 100% |  |  | 16.581 | 12.9733 | 0.76273 | 0.59677 |  |  | 0.0036 |  |  | 0.98
|  | AUX_STH2SGT |  |  |  |  | 1
STH2SDT | SYNH2DT |  | SYNH2DT | 2015 | 22 | 100% |  |  | 9.5453 | 7.4684 | 0.43908 | 0.34355 |  |  | 0.0036 |  |  | 0.98
|  | AUX_STH2SDT |  |  |  |  | 1
P_STH2SUG | DUMSTOR |  | AUX_STH2SUG | 2015 | 30 |  | 1 | [7 empty] | 1 |  |  | 1
P_STH2SGT | DUMSTOR |  | AUX_STH2SGT | 2015 | 22 |  | 1 | [7 empty] | 1 |  |  | 1
P_STH2SDT | DUMSTOR |  | AUX_STH2SDT | 2015 | 22 |  | 1 | [7 empty] | 1 |  |  | 1
~FI_Process
Sets | TechName | TechDesc | Tact | Tcap | Tslvl | PrimaryCG | Vintage
*Process Set Membership | Technology Name | Technology Description | Activity Unit | Capacity Unit | TimeSlice Level of oprn | Primary CommGrp | Vintage Tracking
STS | STH2SUG | Centralised Hydrogen Underground Storage: DayNite/Seasonal | PJ | PJ | Daynite | SYNH2CU
STS | STH2SGT | Centralised Hydrogen Gas Tank Storage: DayNite/Seasonal | PJ | PJ | Daynite | SYNH2CT
STS | STH2SDT | Distributed Hydrogen Gas Tank Storage: DayNite/Seasonal | PJ | PJ | Daynite | SYNH2DT
PRE | P_STH2SUG | Dummy tech STH2SUG | PJ | PJ | Daynite
PRE | P_STH2SGT | Dummy tech STH2SGT | PJ | PJ | Daynite
PRE | P_STH2SDT | Dummy tech STH2SDT | PJ | PJ | Daynite
~FI_Comm
Csets | CommName | CommDesc | Unit | LimType | CTSLvl | PeakTS | Ctype
*Commodity Set Membership | Commodity Name | Commodity Description | Unit | Balance Equ Type Override | Timeslice Tracking Level | Peak Monitoring | Electricity Indicator
NRG | AUX_STH2SUG | Aux input STH2SUG | PJ | FX | DayNite
NRG | AUX_STH2SGT | Aux input STH2SGT | PJ | FX | DayNite
NRG | AUX_STH2SDT | Aux input STH2SDT | PJ | FX | DayNite
FIN | DUMSTOR | Dummy commodity in input to the accompaning tech to represent power | PJ | N | DayNite
Note on F19: Possible TsLvl ANNUAL (Annual level) SEASON (Seasonal level) WEEKLY (Weekly level) DAYNITE (day and night level)
Note on H19: Possible Vintage NO (if empty by default mean NO) YES
Note on A20: Sets declarations are NOT inherited. Possible Process Sets ELE (Thermal Electric Power Plant) CHP (Combined Heat and Power) STGTSS (Pump Storage) PRE (Genric Process/Technology) DMD (Demand Device) IMP (Import) EXP (Export) MIN (Mining Process) RNW (Renewable Technology) HPL (Heating Plant)
Note on A31: Csets declarations are inherited until the next one is encountered. Possible Cset: NRG (Energy) ENV (Emission) DEM (Demand) MAT (Material) FIN (Financial)
Note on E31: Possible Lim Type UP (upper for >=) LO (Lower for <=) FX (Fix for =)
Note on F31: Possible CTSLvl SEASON (Seasonal level) WEEKLY (Weekly level) DAYNITE (day and night level)
Note on G31: Possible PeakTS ANNUAL (to generate Peak Equation for all the TimeSlices) User TS (to generate Peak Equation for a single TS)
Note on H31: Possible Ctype ELC (Electricity)

## SUP_HD
Hydrogen Delivery (HD) |  |  | All costs for underground storage have been excluded from the delivery processes
~FI_T: EUR12
| TechName | *TechDesc | Comm-IN | Comm-IN-A | Comm-OUT | Input | Output | AF | INVCOST | INVCOST~2020 | INVCOST~2025 | FIXOM | FIXOM~2020 | FIXOM~2025 | VAROM | VAROM~2020 | VAROM~2025 | LIFE | Start | Cap2Act
| *Technology Name | Technology Description | Input Commodity |  | Output Commodity |  |  |  | €/GJ/a | €/GJ/a | €/GJ/a | €/GJ/a | €/GJ/a | €/GJ/a | €/GJ | €/GJ | €/GJ | Years
| TRALH2C01 | Fuel Tech - H2 Delivery from centralized production (COMP+USTOR+TR+LIQ+LSTORB+RTS+REFLL(large)) | SYNH2CU |  |  | 1 |  | 75% | 38.713 | 30.223 | 27.3931 | 2.024 | 1.5748 | 1.4251 | 0.94744 | 0.72598 | 0.65216 | 20 | 2023 | 1 | CT: includes LSTORB but no USTOR costs
|  |  | ELCHIG |  |  | 0.236
|  |  | TRAGSLSP95 |  |  | 0.003
[5 empty] | TRALH2 |  | 1
| TRAGH2C01 | Fuel Tech - H2 Delivery from centralized production (COMP+USTOR+TR+LIQ+LSTORB+RTS+REFLG(large)) | SYNH2CU |  |  | 1 |  | 75% | 65.6895 | 50.7678 | 45.7938 | 2.724 | 2.1079 | 1.9025 | 0.34333 | 0.26591 | 0.2401 | 20 | 2023 | 1 | CT: includes LSTORB but no USTOR costs
|  |  | ELCHIG |  |  | 0.2602
|  |  | TRAGSLSP95 |  |  | 0.003
[5 empty] | TRAGH2 |  | 1
| TRALH2C02 | Fuel Tech - H2 Delivery from centralized production (COMP+TR+LIQ+LSTORB+RTS+REFLL(large)) | SYNH2CT |  |  | 1 |  | 75% | 38.713 | 30.223 | 27.3931 | 2.024 | 1.5748 | 1.4251 | 0.94744 | 0.72598 | 0.65216 | 20 | 2023 | 1 | CT: includes LSTORB costs
|  |  | ELCHIG |  |  | 0.236
|  |  | TRAGSLSP95 |  |  | 0.003
[5 empty] | TRALH2 |  | 1
| TRAGH2C02 | Fuel Tech - H2 Delivery from centralized production (COMP+TR+LIQ+LSTORB+RTS+REFLG(large)) | SYNH2CT |  |  | 1 |  | 75% | 65.6895 | 50.7678 | 45.7938 | 2.724 | 2.1079 | 1.9025 | 0.34333 | 0.26591 | 0.2401 | 20 | 2023 | 1 | CT: includes LSTORB costs
|  |  | ELCHIG |  |  | 0.2602
|  |  | TRAGSLSP95 |  |  | 0.003
[5 empty] | TRAGH2 |  | 1
| INDGH2C01 | Fuel Tech - H2 Delivery from centralized production (COMP+TR+DP - Industrial) | SYNH2CT |  |  | 1 |  | 70% | 34.0384 | 31.2276 | 30.2906 | 1.7814 | 1.6203 | 1.5666 | 0.36 | 0.32644 | 0.31525 | 20 | 2023 | 1 | CT: no storage costs
|  |  | ELCHIG |  |  | 0.066
[5 empty] | INDHH2 |  | 1
| RSDGH2C01 | Fuel Tech - H2 Delivery from centralized production (COMP+TR+DP - Residential) | SYNH2CT |  |  | 1 |  | 70% | 34.0384 | 31.2276 | 30.2906 | 1.7814 | 1.6203 | 1.5666 | 0.36 | 0.32644 | 0.31525 | 20 | 2023 | 1 | CT: no storage costs
|  |  | ELCHIG |  |  | 0.066
[5 empty] | RSDHH2 |  | 1
| TRAGH2C03 | Fuel Tech - H2 Delivery from centralized production (COMP+TR+DP+REFGG(large)) | SYNH2CT |  |  | 1 |  | 70% | 80.5483 | 66.6484 | 62.0151 | 5.7828 | 4.6678 | 4.2961 | 0.54932 | 0.47062 | 0.44438 | 20 | 2023 | 1 | CT: no storage costs
|  |  | ELCHIG |  |  | 0.0902
[5 empty] | TRAGH2 |  | 1
| TRAGH2C04 | Fuel Tech - H2 Delivery from centralized production (COMP+USTOR+TR+GSTORB+RTS+REFGG (small)) | SYNH2CU |  |  | 1 |  | 80% | 65.9979 | 51.8698 | 47.1605 | 5.0204 | 3.9018 | 3.5289 | 0.27005 | 0.21212 | 0.19281 | 20 | 2023 | 1 | CT: includes GSTORB but no USTOR costs
|  |  | ELCHIG |  |  | 0.07332
|  |  | TRAGSLSP95 |  |  | 0.003
[5 empty] | TRAGH2 |  | 1
| RSDGH2C02 | Fuel Tech - H2 Delivery from centralized production (COMP+USTOR+TR+DP - Residential) | SYNH2CU |  |  | 1 |  | 70% | 34.0384 | 31.2276 | 30.2906 | 1.7814 | 1.6203 | 1.5666 | 0.36 | 0.32644 | 0.31525 | 20 | 2023 | 1 | CT: no storage costs
|  |  | ELCHIG |  |  | 0.066
[5 empty] | RSDHH2 |  | 1
| TRAGH2C05 | Fuel Tech - H2 Delivery from centralized production (COMP+USTOR+TR+DP+REFGG(large)) | SYNH2CU |  |  | 1 |  | 70% | 80.5483 | 66.6484 | 62.0151 | 5.7828 | 4.6678 | 4.2961 | 0.54932 | 0.47062 | 0.44438 | 20 | 2023 | 1 | CT: no storage costs
|  |  | ELCHIG |  |  | 0.0902
[5 empty] | TRAGH2 |  | 1
| RSDGASH2C01 | Fuel Tech - H2 Delivery from centralized production to blending (COMP+USTOR+TR+BLENDING+(nocosNATGASINF))-RSD | GASNAT |  |  | 0.95 |  | 70% | 5.8745 | 5.158 | 4.9192 | 0.37316 | 0.31685 | 0.29808 | 0.078361 | 0.065742 | 0.061536 | 20 | 2023 | 1 | CT: no storage costs
|  |  | SYNH2CU |  |  | 0.05
|  |  |  | ELCHIG |  | 0.0902 | [14 empty] | Blending
[5 empty] | RSDGAS |  | 1 | [13 empty] | RDM: BUT such a modeling approach (no new commodity out) will not allowed users to track the hydrogen consumption via standard demand sector-specific tables
| COMGASH2C01 | Fuel Tech - H2 Delivery from centralized production to blending (COMP+USTOR+TR+BLENDING+(nocosNATGASINF))-COM | GASNAT |  |  | 0.95 |  | 70% | 5.8745 | 5.158 | 4.9192 | 0.37316 | 0.31685 | 0.29808 | 0.078361 | 0.065742 | 0.061536 | 20 | 2023 | 1 | CT: no storage costs
|  |  | SYNH2CU |  |  | 0.05
|  |  |  | ELCHIG |  | 0.0902 | [14 empty] | Blending
[5 empty] | COMGAS |  | 1 | [13 empty] | RDM: BUT such a modeling approach (no new commodity out) will not allowed users to track the hydrogen consumption via standard demand sector-specific tables
| AGRGASH2C01 | Fuel Tech - H2 Delivery from centralized production to blending (COMP+USTOR+TR+BLENDING+(nocosNATGASINF))-AGR | GASNAT |  |  | 0.95 |  | 70% | 5.8745 | 5.158 | 4.9192 | 0.37316 | 0.31685 | 0.29808 | 0.078361 | 0.065742 | 0.061536 | 20 | 2023 | 1 | CT: no storage costs
|  |  | SYNH2CU |  |  | 0.05
|  |  |  | ELCHIG |  | 0.0902 | [14 empty] | Blending
[5 empty] | AGRGAS |  | 1 | [13 empty] | RDM: BUT such a modeling approach (no new commodity out) will not allowed users to track the hydrogen consumption via standard demand sector-specific tables
| TRAGASH2C01 | Fuel Tech - H2 Delivery from centralized production to blending (COMP+USTOR+TR+BLENDING+(nocosNATGASINF))-TRA | GASNAT |  |  | 0.95 |  | 70% | 5.8745 | 5.158 | 4.9192 | 0.37316 | 0.31685 | 0.29808 | 0.078361 | 0.065742 | 0.061536 | 20 | 2023 | 1 | CT: no storage costs
|  |  | SYNH2CU |  |  | 0.05
|  |  |  | ELCHIG |  | 0.0902 | [14 empty] | Blending
[5 empty] | TRAGAS |  | 1 | [13 empty] | RDM: BUT such a modeling approach (no new commodity out) will not allowed users to track the hydrogen consumption via standard demand sector-specific tables
| INDGASH2C01 | Fuel Tech - H2 Delivery from centralized production to blending (COMP+USTOR+TR+BLENDING+(nocosNATGASINF))-IND | GASNAT |  |  | 0.95 |  | 70% | 5.8745 | 5.158 | 4.9192 | 0.37316 | 0.31685 | 0.29808 | 0.078361 | 0.065742 | 0.061536 | 20 | 2023 | 1 | CT: no storage costs
|  |  | SYNH2CU |  |  | 0.05
|  |  |  | ELCHIG |  | 0.0902 | [14 empty] | Blending
[5 empty] | INDGAS |  | 1 | [13 empty] | RDM: BUT such a modeling approach (no new commodity out) will not allowed users to track the hydrogen consumption via standard demand sector-specific tables
| ELCGASH2C01 | Fuel Tech - H2 Delivery from centralized production to blending (COMP+USTOR+TR+BLENDING+(nocosNATGASINF))-ELC | GASNAT |  |  | 0.95 |  | 70% | 5.8745 | 5.158 | 4.9192 | 0.37316 | 0.31685 | 0.29808 | 0.078361 | 0.065742 | 0.061536 | 20 | 2023 | 1 | CT: no storage costs
|  |  | SYNH2CU |  |  | 0.05
|  |  |  | ELCHIG |  | 0.0902 | [14 empty] | Blending
[5 empty] | ELCGAS |  | 1 | [13 empty] | RDM: BUT such a modeling approach (no new commodity out) will not allowed users to track the hydrogen consumption via standard demand sector-specific tables
| SUPGASH2C01 | Fuel Tech - H2 Delivery from centralized production to blending (COMP+USTOR+TR+BLENDING+(nocosNATGASINF))-SUP | GASNAT |  |  | 0.95 |  | 70% | 5.8745 | 5.158 | 4.9192 | 0.37316 | 0.31685 | 0.29808 | 0.078361 | 0.065742 | 0.061536 | 20 | 2023 | 1 | CT: no storage costs
|  |  | SYNH2CU |  |  | 0.05
|  |  |  | ELCHIG |  | 0.0902 | [14 empty] | Blending
[5 empty] | SUPGAS |  | 1 | [13 empty] | RDM: BUT such a modeling approach (no new commodity out) will not allowed users to track the hydrogen consumption via standard demand sector-specific tables
| RSDGH2D01 | Fuel Tech - H2 Delivery from local production (LOCGSTORB+DP - Residential) | SYNH2DT |  |  | 1 |  | 70% | 51.8386 | 45.643 | 43.5778 | 2.4972 | 2.2039 | 2.1061 | 0.28164 | 0.2607 | 0.25371 | 20 | 2023 | 1 | CT: includes LOCGSTORB costs
|  |  | ELCHIG |  |  | 0.0001
[5 empty] | RSDHH2 |  | 1
| TRALH2D01 | Fuel Tech - H2 Delivery from local production (LOCGSTORB+ONSITELIQ+REFLL (large)) | SYNH2DT |  |  | 1 |  | 70% | 144.836 | 110.4036 | 98.9261 | 8.9879 | 6.8149 | 6.0906 | 1.7841 | 1.3443 | 1.1977 | 20 | 2023 | 1 | CT: includes LOCGSTORB costs
|  |  | ELCHIG |  |  | 0.452
[5 empty] | TRALH2 |  | 1
| TRAGH2D01 | Fuel Tech - H2 Delivery from local production (LOCGSTORB + REFGG (small)) | SYNH2DT |  |  | 1 |  | 70% | 70.1845 | 54.9943 | 49.9309 | 5.0905 | 3.9478 | 3.5669 | 0.18932 | 0.14418 | 0.12913 | 20 | 2023 | 1 | CT: includes LOCGSTORB costs
|  |  | ELCHIG |  |  | 0.125
[5 empty] | TRAGH2 |  | 1
~FI_Process | [7 empty] | Calculation for converting a volume fraction to an energy fraction at different conditions
Sets | TechName | TechDesc | Tact | Tcap | Tslvl | PrimaryCG |  | LHV | CH4 | 802.34 | kJ/mol
*Process Set Membership | Technology Name | Technology Description | Activity Unit | Capacity Unit | TimeSlice Level of oprn | Primary CommGrp |  |  | H2 | 244 | kJ/mol
PRE | TRALH2C01 | Fuel Tech - H2 Delivery from centralized production (COMP+USTOR+TR+LIQ+LSTORB+RTS+REFLL(large)) | PJ | PJ-a | Daynite |  |  | Mass | CH4 | 1226.78 | MJ/kg
PRE | TRAGH2C01 | Fuel Tech - H2 Delivery from centralized production (COMP+USTOR+TR+LIQ+LSTORB+RTS+REFLG(large)) | PJ | PJ-a | Daynite |  |  |  | H2 | 2984.6132 | MJ/kg
PRE | TRALH2C02 | Fuel Tech - H2 Delivery from centralized production (COMP+TR+LIQ+LSTORB+RTS+REFLL(large)) | PJ | PJ-a | Daynite |  |  | PM | CH4 | 16 | g/mol
PRE | TRAGH2C02 | Fuel Tech - H2 Delivery from centralized production (COMP+TR+LIQ+LSTORB+RTS+REFLG(large)) | PJ | PJ-a | Daynite |  |  |  | H2 | 2 | g/mol
PRE | INDGH2C01 | Fuel Tech - H2 Delivery from centralized production (COMP+TR+DP - Industrial) | PJ | PJ-a | Daynite |  |  | Z | CH4 | 0.94 | 10 MPa and 365 K
PRE | RSDGH2C01 | Fuel Tech - H2 Delivery from centralized production (COMP+TR+DP - Residential) | PJ | PJ-a | Daynite |  |  |  | H2 | 1.05
PRE | TRAGH2C03 | Fuel Tech - H2 Delivery from centralized production (COMP+TR+DP+REFGG(large)) | PJ | PJ-a | Daynite |  |  | Density | CH4 | 56.0905 | kg/m3 | 10 MPa and 365 K
PRE | TRAGH2C04 | Fuel Tech - H2 Delivery from centralized production (COMP+USTOR+TR+GSTORB+RTS+REFGG (small)) | PJ | PJ-a | Daynite |  |  |  | H2 | 6.2768 | kg/m3
PRE | RSDGH2C02 | Fuel Tech - H2 Delivery from centralized production (COMP+USTOR+TR+DP - Residential) | PJ | PJ-a | Daynite |  |  |  | CH4 | 0.65402 | kg/m3 | 1 atm and 25 C
PRE | TRAGH2C05 | Fuel Tech - H2 Delivery from centralized production (COMP+USTOR+TR+DP+REFGG(large)) | PJ | PJ-a | Daynite |  |  |  | H2 | 0.081753 | kg/m3
PRE | RSDGASH2C01 | Fuel Tech - H2 Delivery from centralized production to blending (COMP+USTOR+TR+BLENDING+(nocosNATGASINF))-RSD | PJ | PJ-a | Daynite |  |  |  | CH4 | 3505.6557 | mol/m3
PRE | COMGASH2C01 | Fuel Tech - H2 Delivery from centralized production to blending (COMP+USTOR+TR+BLENDING+(nocosNATGASINF))-COM | PJ | PJ-a | Daynite |  |  |  | H2 | 3138.3965 | mol/m3
PRE | AGRGASH2C01 | Fuel Tech - H2 Delivery from centralized production to blending (COMP+USTOR+TR+BLENDING+(nocosNATGASINF))-AGR | PJ | PJ-a | Daynite |  |  |  | H2 limit
PRE | TRAGASH2C01 | Fuel Tech - H2 Delivery from centralized production to blending (COMP+USTOR+TR+BLENDING+(nocosNATGASINF))-TRA | PJ | PJ-a | Daynite |  |  |  | 0.15
PRE | INDGASH2C01 | Fuel Tech - H2 Delivery from centralized production to blending (COMP+USTOR+TR+BLENDING+(nocosNATGASINF))-IND | PJ | PJ-a | Daynite |  |  |  |  | 100 | m3
PRE | ELCGASH2C01 | Fuel Tech - H2 Delivery from centralized production to blending (COMP+USTOR+TR+BLENDING+(nocosNATGASINF))-ELC | PJ | PJ-a | Daynite |  |  | Volume | CH4 | 85 | m3
PRE | SUPGASH2C01 | Fuel Tech - H2 Delivery from centralized production to blending (COMP+USTOR+TR+BLENDING+(nocosNATGASINF))-SUP | PJ | PJ-a | Daynite |  |  |  | H2 | 15 | m3
PRE | RSDGH2D01 | Fuel Tech - H2 Delivery from local production (LOCGSTORB+DP - Residential) | PJ | PJ-a | Daynite |  |  | Energy | CH4 | 239081.8632 | MJ
PRE | TRALH2D01 | Fuel Tech - H2 Delivery from local production (LOCGSTORB+ONSITELIQ+REFLL (large)) | PJ | PJ-a | Daynite |  |  |  | H2 | 11486.5313 | MJ
PRE | TRAGH2D01 | Fuel Tech - H2 Delivery from local production (LOCGSTORB + REFGG (small)) | PJ | PJ-a | Daynite |  |  |  | H2 fraction | 0.045842
[8 empty] | Mass | CH4 | 4767.6918 | kg
[9 empty] | H2 | 94.1519 | kg
declared in SysSettings | [8 empty] | H2 fraction | 0.019365
Csets | CommName | CommDesc | Unit | LimType | CTSLvl | PeakTS | Ctype |  |  | 5848908.8464 | MJ
*Commodity Set Membership | Commodity Name | Commodity Description | Unit | Balance Equ Type Override | Timeslice Tracking Level | Peak Monitoring | Electricity Indicator |  |  | 281006.9901 | MJ
NRG | RSDHH2 | RSDHH2 | PJ |  | Daynite |  |  |  | H2 fraction | 0.045842
NRG | TRAGH2 | TRAGH2 (TRA) | PJ |  | Daynite
NRG | TRALH2 | TRALH2 (TRA) | PJ |  | Daynite
NRG | INDHH2 | INDHH2 | PJ |  | Daynite
Note on F86: Possible TsLvl ANNUAL (Annual level) SEASON (Seasonal level) WEEKLY (Weekly level) DAYNITE (day and night level)
Note on A87: Sets declarations are NOT inherited. Possible Process Sets ELE (Thermal Electric Power Plant) CHP (Combined Heat and Power) STGTSS (Pump Storage) PRE (Genric Process/Technology) DMD (Demand Device) IMP (Import) EXP (Export) MIN (Mining Process) RNW (Renewable Technology) HPL (Heating Plant)
Note on M94: Herib Blanco: These conditions are chosen to account for the higher volumetric energy of the gas at the pressure being transported
Note on A111: Csets declarations are inherited until the next one is encountered. Possible Cset: NRG (Energy) ENV (Emission) DEM (Demand) MAT (Material) FIN (Financial)
Note on E111: Possible Lim Type UP (upper for >=) LO (Lower for <=) FX (Fix for =)
Note on F111: Possible CTSLvl SEASON (Seasonal level) WEEKLY (Weekly level) DAYNITE (day and night level)
Note on G111: Possible PeakTS ANNUAL (to generate Peak Equation for all the TimeSlices) User TS (to generate Peak Equation for a single TS)
Note on H111: Possible Ctype ELC (Electricity)

## SUP_HFC
Hydrogen Fuel Cell
~FI_T: EUR13
TechName | *TechDesc | Comm-IN | Comm-OUT | Eff~2010 | Eff~2020 | Eff~2030 | Eff~2040 | Eff~2050 | AF | INVCOST~2010 | INVCOST~2020 | INVCOST~2030 | INVCOST~2040 | INVCOST~2050 | VAROM~2010 | VAROM~2020 | VAROM~2030 | VAROM~2040 | VAROM~2050 | LIFE | Start | Cap2Act
*Technology Name | Technology Description | Input Commodity | Output Commodity | [6 empty] | €/kW | €/kW | €/kW | €/kW | €/kW | €/GJ | €/GJ | €/GJ | €/GJ | €/GJ | Years
EUH2FCPEM | PEM fuel cell system running on hydrogen 100 kW based | SYNH2CU | ELCHIG | 0.44 | 0.45 | 0.46 | 0.47 | 0.47 | 90% | 4000 | 3000 | 2000 | 1500 | 1000 | 36.1111 | 29.1667 | 22.2222 | 18.0556 | 8.3333 | 15 | 2023 | 31.536
SYNH2CT
SYNH2DT
~FI_Process
Sets | TechName | TechDesc | Tact | Tcap | Tslvl | PrimaryCG | Vintage
*Process Set Membership | Technology Name | Technology Description | Activity Unit | Capacity Unit | TimeSlice Level of oprn | Primary CommGrp | Vintage Tracking
ELE | EUH2FCPEM | PEM fuel cell system running on hydrogen 100 kW based | PJ | GW | DAYNITE |  | YES
~FI_Comm
Csets | CommName | CommDesc | Unit | LimType | CTSLvl | PeakTS | Ctype
*Commodity Set Membership | Commodity Name | Commodity Description | Unit | Balance Equ Type Override | Timeslice Tracking Level | Peak Monitoring | Electricity Indicator
NRG | SYNH2CU | Centralized hydrogen (Underground storage) | PJ | FX | DayNite
| SYNH2CT | Centralized hydrogen (Tank storage) | PJ | FX | DayNite
| SYNH2DT | Decentralized hydrogen (Tank storage) | PJ | FX | DayNite
It concerns a 100 kW PEM fuel cell system running on hydrogen.
| Unit | 2010 | 2020 | 2030 | 2040 | 2050
Technical
Net electrical power | MW | 0.1 | 0.1 | 0.1 | 0.1 | 0.1
Gross capacity | MW | - | - | - | - | -
Electrical efficiency @peak electrical load | % | 44 | 45 | 46 | 47 | 47
Electrical efficiency | % | - | - | - | - | -
Thermal efficiency | % | - | - | - | - | -
Heat to power ratio | 1 | - | - | - | - | -
Max. capacity factor | % | 100 | 100 | 100 | 100 | 100
Avg. capacity factor | % | - | - | - | - | -
Technical lifetime | years | 3.3 | 3.3 | 5 | 7.5 | 10
Economic lifetime | years | 10 | 10 | 15 | 15 | 15
Costs
CAPEX ref | €2013/kWe | 4000 | 3000 | 2000 | 1500 | 1000
CAPEX low | €2013/kWe
CAPEX high | €2013/kWe
Quality of CAPEX estimate |  | low
CAPEX learning rate | % | - | - | - | - | - | VOM (Euro/GJ)
FOM | % of CAPEX ref. | 0 | 0 | 0 | 0 | 0 | includes annual O&M as well as fuel cell stack replacements to enable extension of the technical lifetime to the economic lifetime.
VOM* | €2013/MWh | 130 | 105 | 80 | 65 | 60 | 36.1111 | 29.1667 | 22.2222 | 18.0556 | 16.6667
Environmental
Direct GHG emissions | tCO2(eq)/GWh | - | - | - | - | -
Indirect GHG emissions | tCO2(eq)/GWh | - | - | - | - | -
Water consumed | l/kWh | - | - | - | - | -
Water withdrawn | l/kWh | - | - | - | - | -
Note on U8: ese-veda04: Advancements in technology development.
Note on G13: Possible TsLvl ANNUAL (Annual level) SEASON (Seasonal level) WEEKLY (Weekly level) DAYNITE (day and night level)
Note on I13: Possible Vintage NO (if empty by default mean NO) YES
Note on B14: Sets declarations are NOT inherited. Possible Process Sets ELE (Thermal Electric Power Plant) CHP (Combined Heat and Power) STGTSS (Pump Storage) PRE (Genric Process/Technology) DMD (Demand Device) IMP (Import) EXP (Export) MIN (Mining Process) RNW (Renewable Technology) HPL (Heating Plant)
Note on B18: Csets declarations are inherited until the next one is encountered. Possible Cset: NRG (Energy) ENV (Emission) DEM (Demand) MAT (Material) FIN (Financial)
Note on F18: Possible Lim Type UP (upper for >=) LO (Lower for <=) FX (Fix for =)
Note on G18: Possible CTSLvl SEASON (Seasonal level) WEEKLY (Weekly level) DAYNITE (day and night level)
Note on H18: Possible PeakTS ANNUAL (to generate Peak Equation for all the TimeSlices) User TS (to generate Peak Equation for a single TS)
Note on I18: Possible Ctype ELC (Electricity)

## List_of_References
List of references
(a) | Hydrogen Supply Chain Architecture for Bottom-Up Energy Systems Models. Part 1: Developing Pathways. Pelin Bolat, Christian Thiel. European Commission, Directorate-General Joint Research Centre, Institute for Energy and Transport, Westerduinweg 3, NL-1755 LE Petten, The Netherlands
(b) | Hydrogen Supply Chain Architecture for Bottom-Up Energy Systems Models. Part 2: Techno-Economic Inputs for Hydrogen Production Pathways. Pelin Bolat, Christian Thiel. European Commission, Directorate-General Joint Research Centre, Institute for Energy and Transport, Westerduinweg 3, NL-1755 LE Petten, The Netherlands
(c) | SubRes_Hydrogen_ECN (SUP sheet), NRC 2004: Hydrogen Economy Appendix E
(d) | SubRes_B-NewTechs_Pelin* (SUP sheet) - JRC
(e) | Nuclear: Very High Temperature Reactor CHP for hydrogen production