## SUP_Diesel
*Declare and characterize the new technologies by sector. Sheet names should indicate the sector as <SectorName>_<Anything>
~FI_T: EUR10
| TechName | *TechDesc | Comm-IN-A | Comm-IN | Comm-OUT-A | Comm-OUT | START | EFF~2025 | EFF~2030 | CEFF | FLO_COST~CCUBCO2 | FLO_COST~CCUFCO2 | AF | INVCOST~2025 | INVCOST~2030 | FIXOM~2025 | FIXOM~2030 | VAROM~2025 | VAROM~2030 | LIFE | Cap2Act
| \I:Technology Name | Technology Description | Auxiliary Input Commodity | Input Commodity | Auxiliary Output Commodity | Output Commodity | Starting Year | Efficiency | [5 empty] | €/kW | €/kW | €/kW | €/kW | €/GJ | €/GJ | Years
Bio + AtmCCUS | S_CCUS_EMIS | Supply convert bio and atm CO2 emission to Diesel |  | ELCHIG |  | P2LKER | 2025 | 0.429 | 0.546 |  | 0.02 |  | 0.9 | 995.4369 | 889.8 | 179.8455 | 20.7724 | 0.11556 | 0.11556 | 20 | 31.536
|  |  |  | CCUBCO2 |  | P2LDST |  |  |  | 0.013514
Bio + AtmCCUS | S_CCUS_EMIS_H2T | Bio and atm CO2 Hydrogenation to Diesel with centralized tank |  | SYNH2CT |  | P2LKER | 2025 | 0.78 | 0.78 |  | 0.02 |  | 0.9 | 497.7184 | 392.0816 | 89.9228 | 10.3862 | 0.05778 | 0.05778 | 20 | 31.536
|  |  |  | CCUBCO2 |  | P2LDST |  |  |  | 0.013514
Bio + AtmCCUS | S_CCUS_EMIS_H2U | Bio and atm CO2 Hydrogenation to Diesel with underground storage |  | SYNH2CU |  | P2LKER | 2025 | 0.78 | 0.78 |  | 0.02 |  | 0.9 | 497.7184 | 392.0816 | 89.9228 | 10.3862 | 0.05778 | 0.05778 | 20 | 31.536
|  |  |  | CCUBCO2 |  | P2LDST |  |  |  | 0.013514
AtmCCUS | S_CCUS_ATM | Supply convert Atmospheric CO2 to Diesel |  | ELCHIG |  | P2LKER | 2030 | 0.333 |  |  |  |  | 0.9 | 3981.7474 | 3559.2 | 719.3822 | 83.0897 | 0.46224 | 0.46224 | 20 | 31.536
|  |  |  | TOTCO2 |  | P2LDST |  |  |  | 0.013514
FosCCUS | S_CCUS_EMIS_FOS | Supply convert fossil CO2 emission to Diesel |  | ELCHIG |  | P2LKER_FOS | 2025 | 0.429 | 0.546 |  |  | 0.02 | 0.9 | 995.4369 | 889.8 | 179.8455 | 20.7724 | 0.11556 | 0.11556 | 20 | 31.536
|  |  |  | CCUFCO2 |  | P2LDST_FOS |  |  |  | 0.013514
FosCCUS | S_CCUS_EMIS_FOS_H2T | Fossil CO2 Hydrogenation to Diesel with centralized tank |  | SYNH2CT |  | P2LKER_FOS | 2025 | 0.78 | 0.78 |  |  | 0.02 | 0.9 | 497.7184 | 392.0816 | 89.9228 | 10.3862 | 0.05778 | 0.05778 | 20 | 31.536
|  |  |  | CCUFCO2 |  | P2LDST_FOS |  |  |  | 0.013514
FosCCUS | S_CCUS_EMIS_FOS_H2U | Fossil CO2 Hydrogenation to Diesel with underground storage |  | SYNH2CU |  | P2LKER_FOS | 2025 | 0.78 | 0.78 |  |  | 0.02 | 0.9 | 497.7184 | 392.0816 | 89.9228 | 10.3862 | 0.05778 | 0.05778 | 20 | 31.536
|  |  |  | CCUFCO2 |  | P2LDST_FOS |  |  |  | 0.013514
[14 empty] | 2900 | EUR/(ton/yr)
[14 empty] | 2.9 | MEUR/(kton/yr)
EUR/ton annuity
[14 empty] | 291.4539 | 233.1631 | 186.5305 | 149.2244
The following DAC processes have been disabled with late start year
~FI_T: EUR10
| TechName | *TechDesc | Comm-IN | Comm-OUT | Input | Input~2020 | Input~2030 | Input~2050 | Output | Output~2030 | Output~2050 | AF | FLO_COST~CCUFCO2 | FLO_COST~CCUBCO2 | INVCOST | INVCOST~2020 | INVCOST~2030 | INVCOST~2050 | FIXOM | FIXOM~2020 | FIXOM~2030 | FIXOM~2050 | VAROM | VAROM~2020 | VAROM~2030 | VAROM~2050 | LIFE | Start | Cap2Act
| *Technology Name | Technology Description | Input Commodity | Output Commodity | [10 empty] | k€/(ton/yr); €/kW | k€/(ton/yr); €/kW | k€/(ton/yr); €/kW | k€/(ton/yr); €/kW | k€/(ton/yr); €/kW | k€/(ton/yr); €/kW | k€/(ton/yr); €/kW | k€/(ton/yr); €/kW | €/ton;€/kWh | €/ton;€/kWh | €/ton;€/kWh | €/ton;€/kWh | Years
| SNK_DAC_JRC | Direct Air Capture - Chemical Absorption | TOTCO2 |  | 1 | 1 | 1 | 1 |  |  |  | 0.9 |  |  | 2.9 | 2.32 | 1.856 | 1.4848 | 0.09 | 0.09 | 0.09 | 0.09 | 0.1 | 0.08 | 0.064 | 0.0512 | 25 | 2100 | 1
|  |  | ELCMED |  | 0.0025 | 0.002 | 0.0016 | 0.00128
|  |  | HETHTH |  | 0.0115 | 0.0092 | 0.00736 | 0.005888
|  |  |  | INDSCO2N |  |  |  |  | 1
| SNK_DAC_GAS_JRC | Direct Air Capture - Chemical Absorption - Gas | TOTCO2 |  | 1 | 1 | 1 | 1 |  |  |  | 0.9 |  |  | 2.9 | 2.32 | 1.856 | 1.4848 | 0.09 | 0.09 | 0.09 | 0.09 | 0.1 | 0.08 | 0.064 | 0.0512 | 25 | 2100 | 1
|  |  | ELCMED |  | 0.0025 | 0.002 | 0.0016 | 0.00128
|  |  | GASNAT |  | 0.0115 | 0.0092 | 0.00736 | 0.005888
|  |  |  | INDSCO2N |  |  |  |  | 1
Bio + AtmCCUS | S_CCUS_P2GU | Methanation - Centralized Underground storage - bio and atm CO2 | CCUBCO2 |  | 54.8396 | 54.8396 | 54.8396 | 54.8396 |  |  |  | 0.95 |  | 0.02 | 750 | 600 | 450 | 250 | 37.5 | 30 | 22.5 | 12.5 |  |  |  |  | 25 | 2025 | 31.536
|  |  | SYNH2CU |  | 1.3333 | 1.2821 | 1.2346 | 1.2164
|  |  |  | GASP2G |  |  |  |  | 1 | 1 | 1
|  |  |  | HETHTH |  |  |  |  | 0 | 0 | 0.0001
Bio + AtmCCUS | S_CCUS_P2GT | Methanation - Centralized Tank storage - bio and atm CO2 | CCUBCO2 |  | 54.8396 | 54.8396 | 54.8396 | 54.8396 |  |  |  | 0.95 |  | 0.02 | 750 | 600 | 450 | 250 | 37.5 | 30 | 22.5 | 12.5 |  |  |  |  | 25 | 2025 | 31.536
|  |  | SYNH2CT |  | 1.3333 | 1.2821 | 1.2346 | 1.2164
|  |  |  | GASP2G |  |  |  |  | 1 | 1 | 1
|  |  |  | HETHTH |  |  |  |  | 0 | 0 | 0.0001
FosCCUS | S_CCUS_P2GU_FOS | Methanation - Centralized Underground storage - fossil CO2 | CCUFCO2 |  | 54.8396 | 54.8396 | 54.8396 | 54.8396 |  |  |  | 0.95 | 0.02 |  | 750 | 600 | 450 | 250 | 37.5 | 30 | 22.5 | 12.5 |  |  |  |  | 25 | 2025 | 31.536
|  |  | SYNH2CU |  | 1.3333 | 1.2821 | 1.2346 | 1.2164
|  |  |  | GASP2G_FOS |  |  |  |  | 1 | 1 | 1
|  |  |  | HETHTH |  |  |  |  | 0 | 0 | 0.0001
FosCCUS | S_CCUS_P2GT_FOS | Methanation - Centralized Tank storage - fossil CO2 | CCUFCO2 |  | 54.8396 | 54.8396 | 54.8396 | 54.8396 |  |  |  | 0.95 | 0.02 |  | 750 | 600 | 450 | 250 | 37.5 | 30 | 22.5 | 12.5 |  |  |  |  | 25 | 2025 | 31.536
|  |  | SYNH2CT |  | 1.3333 | 1.2821 | 1.2346 | 1.2164
|  |  |  | GASP2G_FOS |  |  |  |  | 1 | 1 | 1
|  |  |  | HETHTH |  |  |  |  | 0 | 0 | 0.0001
~FI_Process
| Sets | TechName | TechDesc | Tact | Tcap | Tslvl | PrimaryCG | Vintage
| \I: Process Set Membership | Technology Name | Technology Description | Activity Unit | Capacity Unit | Timeslice Operational Level | Operational Commodity Group | Vintage Tracking
Bio + AtmCCUS | PRE | S_CCUS_EMIS | Supply convert bio and atm CO2 emission to Diesel | PJ | GW | DAYNITE
Bio + AtmCCUS | PRE | S_CCUS_EMIS_H2T | Bio and atm CO2 Hydrogenation to Diesel with centralized tank | PJ | GW | DAYNITE
Bio + AtmCCUS | PRE | S_CCUS_EMIS_H2U | Bio and atm CO2 Hydrogenation to Diesel with underground storage | PJ | GW | DAYNITE
AtmCCUS | PRE | S_CCUS_ATM | Supply convert Atmospheric CO2 to Diesel | PJ | GW | DAYNITE
FosCCUS | PRE | S_CCUS_EMIS_FOS | Supply convert fossil CO2 emission to Diesel | PJ | GW | DAYNITE
FosCCUS | PRE | S_CCUS_EMIS_FOS_H2T | Fossil CO2 Hydrogenation to Diesel with centralized tank | PJ | GW | DAYNITE
FosCCUS | PRE | S_CCUS_EMIS_FOS_H2U | Fossil CO2 Hydrogenation to Diesel with underground storage | PJ | GW | DAYNITE
| PRE | SNK_DAC_JRC | Direct Air Capture - Chemical Absorption | kton | kton-y | DAYNITE | INDSCO2N
| PRE | SNK_DAC_GAS_JRC | Direct Air Capture - Chemical Absorption - Gas | kton | kton-y | DAYNITE | INDSCO2N
Bio + AtmCCUS | PRE | S_CCUS_P2GU | Methanation - Centralized Underground storage - bio and atm CO2 | PJ | GW | DAYNITE | GASP2G
Bio + AtmCCUS | PRE | S_CCUS_P2GT | Methanation - Centralized Tank storage - bio and atm CO2 | PJ | GW | DAYNITE | GASP2G
FosCCUS | PRE | S_CCUS_P2GU_FOS | Methanation - Centralized Underground storage - fossil CO2 | PJ | GW | DAYNITE | GASP2G_FOS
FosCCUS | PRE | S_CCUS_P2GT_FOS | Methanation - Centralized Tank storage - fossil CO2 | PJ | GW | DAYNITE | GASP2G_FOS
Multiplier compared to electrolyzer cost
|  | Calculation | CO2 | 44 | Atomic mass |  | Assume price for electricity | [5 empty] | 2
|  |  | Carbon | 12 |  |  |  | 30 | €/GJ | 2
|  |  | Carbon share | 0.27273 | kg C/ kg CO2 |  |  | 108 | €/MWh
|  |  | Diesel carbon share | 0.86 | kg C/kg Diesel |  | Assume price for OIL
[8 empty] | 25 | €/GJ
|  |  | Mass ratio | 3.1533 | kg CO2/kg diesel
|  |  | Check | 3.139 | OK ! |  | Cost per CO2 removed
[7 empty] | ELC | 0.00047297 | €/ton
|  |  |  | Assume you go to diesel |  |  | INV | 5.0103e-05 | €/ton
|  |  |  | 43 | MJ/kg diesel
|  |  |  | 13.6364 | MJ/kg C02
|  |  |  | 13.6364 | GJ/ton CO2
|  |  |  | 13.6364 | TJ/kton CO2
|  |  |  | 0.013636 | PJ/kton CO2
|  |  |  | 73.3333 | kton/PJ CO2
I have checked the information from their pdf. Looks like the key to increase the efficiency has been to change an electrolyser that hydrolyses water in liquid state, to an hydrolyser that hydrolyses water in vapour state (i.e. increasing the temperature). According to what I have read before, the interesting part of doing an electrolysis a such high T, is to co-electrolyse H2 and CO2, to produce the syngas. However, for some reason (I think to take advantage from their previous flowsheet?, or maybe to have the O2 directly separated?) they produce the H2, and then they mix it with CO2 to produce the syngas.
This is the usual way I have seen in bibliography:
http://www.topsoefuelcell.com/innovation/soec/soec_process.aspx
http://www.topsoefuelcell.com/innovation/soec/synthetic_fuel.aspx
Anyway,
I have checked, and the electric efficiency of a low temperature electrolyser is around 60-80%, while the electric efficiency of a high temperature electrolyser is 90% (extreme cases).
Then, if the process downstream the production of syngas is the same (to synthesize the liquid fuel), after using a low temperature hydrolyser or a high temperature hydrolyser:
0.80*0.65 = 0.52 aprox 0.5
0.9*0.65 = 0.59 aprox 0.6 – to obtain the efficiency they promised we need to increase the efficiency from the syngas-to-liquid process up to 0.78
%%%%%
Assuming that the starting electrolyser efficiency was 0.6:
0.6*0.78 = 0.47
0.9*0.78 = 0.7
Then, this will match with what they say.
In the pdf they say "70% of the required electrical energy contributes to the lower calorific value of the produced fuel". What I understand is that they have calculated the eff as (kW electricity/kW of product). If the product is the same (petrol, diesel, kerosene, methanol), the only explanation is to decrease the inlet amount of electricity needed. Then, somehow, the electricity consumed in the rest of the flowsheet (for the first case) should be less (maybe compressors, or as form of heat in the reactor?). If not, looks like somehow with the starting efficiency at 0.6, we can match the numbers.
Conclusion: It can be!
Note on E7: Comm-IN-A indicates an auxillary input, thus not consider with respect the efficiency
Note on G7: Comm-OUT-A indicates an auxillary input, thus not consider with respect the efficiency
Note on M7: ese-veda05: To transport the CO2 to the installation
Note on J11: ese-veda05: Input from Mar Feb 2015: The efficiency of the process without electrolyser can be derived from the one with electrolyzer. Assumption efficiency of alkalyne electrolyzer: 0.6 Example: 47% / 60% = 78%
Note on J13: ese-veda05: Input from Mar Feb 2015: The efficiency of the process without electrolyser can be derived from the one with electrolyzer. Assumption efficiency of alkalyne electrolyzer: 0.6 Example: 47% / 60% = 78%
Note on O32: ese-veda05: To transport the CO2 to the installation
Note on P32: ese-veda05: To transport the CO2 to the installation
Note on E35: Herib Blanco: Implementation at large scale would imply a very large contact area for absorption or adsorbent material. Hence, it is assumed the scale will be relatively small
Note on D42: Herib Blanco: Technology should be able to work with both tanks and underground storage, since this does not affect the operation or design of the reactor. Two technologies are introduced to still be able to choose Input-Output approach and the model will choose lowest cost based on commodity price
Note on H61: Possible TsLvl ANNUAL (Annual level) SEASON (Seasonal level) WEEKLY (Weekly level) DAYNITE (day and night level)
Note on J61: Possible Vintage NO (if empty by default mean NO) YES
Note on C62: Sets declarations are NOT inherited. Possible Process Sets ELE (Thermal Electric Power Plant) CHP (Combined Heat and Power) STGTSS (Pump Storage) PRE (Genric Process/Technology) DMD (Demand Device) IMP (Import) EXP (Export) MIN (Mining Process) RNW (Renewable Technology) HPL (Heating Plant)

## SUP_Gasoline
*Declare and characterize the new technologies by sector. Sheet names should indicate the sector as <SectorName>_<Anything>
| New Processes | [17 empty] | Working hours per year | 8000 | h
[19 empty] | 1 plant of MeOH | 441172 | t/yr
[6 empty] | ~FI_T: EUR10 | [12 empty] | Investment | 565.4817 | MEUR
| TechName | *TechDesc | Comm-IN-A | Comm-IN | Comm-OUT-A | Comm-OUT | START | EFF~2025 | EFF~2030 | CEFF | FLO_COST~CCUFCO2 | FLO_COST~CCUBCO2 | AF | INVCOST~2025 | FIXOM~2025 | VAROM~2025 | LIFE | Cap2Act | I have used the values in EUR2015
| \I:Technology Name | Technology Description | Auxiliary Input Commodity | Input Commodity | Auxiliary Output Commodity | Output Commodity | Starting Year | Efficiency | [5 empty] | €/kW | €/kW | €/GJ | Years |  | Needs of electricity | 11.954 | MWh/tMeOH | WITH ELECTROLYSER
Bio + AtmCCUS | S_CCUS_EMISMeOH | Supply convert bio and atm CO2 emission to Methanol |  | ELCHIG |  | P2LGSL | 2025 | 0.45777 | 0.57255 |  |  | 0.02 | 0.9 | 1873.859 | 102.9579 | 0.21753 | 20 | 31.536
|  |  |  | CCUBCO2 |  | OILNAP |  |  |  | 0.014327
Bio + AtmCCUS | S_CCUS_EMISMeOH_H2 | Supply convert bio and atm CO2 emission to Methanol supplied by H2 |  | SYNH2CU |  | P2LGSL | 2025 | 0.81793 | 0.81793 |  |  | 0.02 | 0.9 | 849.6423 | 54.279 | 0.098634 | 20 | 31.536 | Needs of electricity | 0.177 | MWh/tMeOH | WITHOUT ELECTROLYSER
|  |  |  | SYNH2CT |  | OILNAP
|  |  |  | CCUBCO2 | [5 empty] | 0.014327 | [8 empty] | H2 consumption | 87816 | t/yr
AtmCCUS | S_CCUS_ATM_MeOH | Supply convert Atmospheric CO2 to Methanol |  | ELCHIG |  | P2LGSL | 2030 | 0.333 | 0.333 |  |  |  | 0.9 | 7495.4358 | 411.8315 | 0.87014 | 20 | 31.536 | Investment | 256.4 | MEUR
|  |  |  | TOTCO2 |  | OILNAP |  |  |  | 0.014327
FosCCUS | S_CCUS_EMISMeOH_FOS | Supply convert fossil CO2 emission to Methanol |  | ELCHIG |  | P2LGSL_FOS | 2025 | 0.45777 | 0.57255 |  | 0.02 |  | 0.9 | 1873.859 | 102.9579 | 0.21753 | 20 | 31.536
|  |  |  | CCUFCO2 |  | OILNAP |  |  |  | 0.014327
FosCCUS | S_CCUS_EMISMeOH_FOS_H2 | Supply convert fossil CO2 emission to Methanol supplied by H2 |  | SYNH2CU |  | P2LGSL_FOS | 2025 | 0.81793 | 0.81793 |  | 0.02 |  | 0.9 | 849.6423 | 54.279 | 0.098634 | 20 | 31.536
|  |  |  | SYNH2CT |  | OILNAP
|  |  |  | CCUFCO2 | [5 empty] | 0.014327
~FI_Process
| Sets | TechName | TechDesc | Tact | Tcap | Tslvl | PrimaryCG | Vintage
| \I: Process Set Membership | Technology Name | Technology Description | Activity Unit | Capacity Unit | Timeslice Operational Level | Operational Commodity Group | Vintage Tracking
Bio + AtmCCUS | PRE | S_CCUS_EMISMeOH | Supply convert bio and atm CO2 emission to Methanol | PJ | GW | DAYNITE
Bio + AtmCCUS | PRE | S_CCUS_EMISMeOH_H2 | Supply convert bio and atm CO2 emission to Methanol supplied by H2 | PJ | GW | DAYNITE
AtmCCUS | PRE | S_CCUS_ATM_MeOH | Supply convert Atmospheric CO2 to Methanol | PJ | GW | DAYNITE | [12 empty] | VAROM~2025
FosCCUS | PRE | S_CCUS_EMISMeOH_FOS | Supply convert fossil CO2 emission to Methanol | PJ | GW | DAYNITE | [6 empty] | Compared to the plant |  |  |  |  | HERE (for CO2 captured from the atmosphere, I maintained the same | €/kW
FosCCUS | PRE | S_CCUS_EMISMeOH_FOS_H2 | Supply convert fossil CO2 emission to Methanol supplied by H2 | PJ | GW | DAYNITE | [6 empty] | without electrolyser |  |  |  |  | hypothesis you assumed for the case of diesel | 1638.0144
|  | Calculation | CO2 | 44 | Atomic mass |  | Assume price for electricity
|  |  | Carbon | 12 |  |  |  | 30 | €/GJ | 2 |  |  |  | 2.2055 | Factor of 2.2 |  |  |  | 1023.0838
|  |  | Carbon share | 0.27273 | kg C/ kg CO2 |  |  | 108 | €/MWh
6552.0576
|  |  | Methanol carbon share | 0.375 | kg C/kg Methanol |  | Assume price for OIL
[8 empty] | 25 | €/GJ
|  |  | Mass ratio | 1.375 | kg CO2/kg Methanol
Cost per CO2 removed
[7 empty] | ELC | 0.00050145 | €/ton
|  |  |  | Assume you go to methanol |  |  | INV | 9.9996e-05 | €/ton
|  |  |  | 19.7 | MJ/kg methanol
|  |  |  | 14.3273 | MJ/kg C02
|  |  |  | 14.3273 | GJ/ton CO2
|  |  |  | 14.3273 | TJ/kton CO2
|  |  |  | 0.014327 | PJ/kton CO2
|  |  |  | 69.797 | kton/PJ CO2
|  |  |  | 121 | MJ/kgH2
Note on E7: Comm-IN-A indicates an auxillary input, thus not consider with respect the efficiency
Note on G7: Comm-OUT-A indicates an auxillary input, thus not consider with respect the efficiency
Note on M7: ese-veda05: To transport the CO2 to the installation
Note on R7: ese-veda04: Assume same ratio as for the Diesel CCUs
Note on J11: PEREZ FORTES Maria Del Mar (JRC-PETTEN): This is assuming an efficiency of the electrolyser of 0.56
Note on H24: Possible TsLvl ANNUAL (Annual level) SEASON (Seasonal level) WEEKLY (Weekly level) DAYNITE (day and night level)
Note on J24: Possible Vintage NO (if empty by default mean NO) YES
Note on C25: Sets declarations are NOT inherited. Possible Process Sets ELE (Thermal Electric Power Plant) CHP (Combined Heat and Power) STGTSS (Pump Storage) PRE (Genric Process/Technology) DMD (Demand Device) IMP (Import) EXP (Export) MIN (Mining Process) RNW (Renewable Technology) HPL (Heating Plant)
Note on AA28: ese-veda04: Original from Mar, taking into account cost of inputs (ELEC and H2). These are endogenous in the model, so they are to be exluded.

## SUP_CCU
~FI_T
Curr | TechName | *TechDesc | Comm-IN | Comm-OUT | START | INPUT | OUTPUT | INVCOST | FIXOM | LIFE | AF | Cap2Act | VAROM | ACT_BND~UP | EFF
| SINKFCCU | Removal by CCU, fossil CO2 | SNKFCO2 | CCUFCO2 | 2015 |  |  | 0.0001 |  | 50 |  | 1 |  |  | 1
| SINKBCCU | Removal by CCU, atm and bio CO2 | SNKCO2N | CCUBCO2 | 2015 |  |  | 0.0001 |  | 50 |  | 1 |  |  | 1
EUR15 | SINKEW1 | Removal by EW1 | TOTCO2 | SNKEWE | 2030 | 1 |  |  |  | 1 |  | 1 | 1 | 0
|  |  |  | PERCDR |  |  | 1
|  |  |  | COLLECTCCUS |  |  | 1
EUR15 | SINKEW2 | Removal by EW2 | TOTCO2 | SNKEWE | 2030 | 1 |  |  |  | 1 |  | 1 | 1 | 0
|  |  |  | PERCDR |  |  | 1
|  |  |  | COLLECTCCUS |  |  | 1
EUR15 | SINKEW3 | Removal by EW3 | TOTCO2 | SNKEWE | 2030 | 1 |  |  |  | 1 |  | 1 | 1 | 0
|  |  |  | PERCDR |  |  | 1
|  |  |  | COLLECTCCUS |  |  | 1
EUR15 | SINKEW4 | Removal by EW4 | TOTCO2 | SNKEWE | 2030 | 1 |  |  |  | 1 |  | 1 | 1 | 0
|  |  |  | PERCDR |  |  | 1
|  |  |  | COLLECTCCUS |  |  | 1
EUR15 | SINKEW5 | Removal by EW5 (CCU) | CCUBCO2 | SNKEWE | 2030 | 1 | 1 |  |  | 1 |  | 1 | 1 | 0
EUR15 | SINKSCS1 | Removal by SCS1 | TOTCO2 | SNKSCS | 2030 | 1 |  |  |  | 1 |  | 1 | 1 | 0
EUR15 | SINKSCS2 | Removal by SCS2 | TOTCO2 | SNKSCS | 2030 | 1 |  |  |  | 1 |  | 1 | 1 | 0
EUR15 | SINKSCS3 | Removal by SCS3 | TOTCO2 | SNKSCS | 2030 | 1 |  |  |  | 1 |  | 1 | 1 | 0
EUR15 | SINKSOC1 | Carbon sequestration in organic soils by SOC1 | TOTCO2 | SNKSOC | 2030 | 1 |  |  |  | 1 |  | 1 | 1 | 0
EUR15 | SINKSOC2 | Carbon sequestration in organic soils by SOC2 | TOTCO2 | SNKSOC | 2030 | 1 |  |  |  | 1 |  | 1 | 1 | 0
EUR15 | SINKSOC3 | Carbon sequestration in organic soils by SOC3 | TOTCO2 | SNKSOC | 2030 | 1 |  |  |  | 1 |  | 1 | 1 | 0
EUR15 | SINKPYCCS | Removal by PYCCS land and calorien neutral biochar | TOTCO2 | SNKCHR | 2025 | 80 | 0.01875 | 15.8549 | 1.0306 | 20 | 0.9 | 1 | 7 | 0
|  |  | BIOPYC | BIOGAS |  | 1 | 0.1
|  |  | SUPELC | PERCDR |  | 0.024134 | 80
|  |  |  | COLLECTCCUS |  |  | 80
EUR15 | SINKPYCCS2 | Removal by PYCCS regular biochar | TOTCO2 | SNKCHR | 2025 | 43.8554 | 0.015663 | 53.6853 | 3.0401 | 20 | 0.9 | 1 | 0
|  |  | BIOWOOCHAR | BIOGAS |  | 1 | 0.045783
|  |  | SUPELC | PERCDR |  | 0.026024 | 43.8554
|  |  |  | COLLECTCCUS |  |  | 43.8554
EUR15 | SUPSNKEW | EW Grinding | SUPELC |  | 2030 | 0.0019371 |  |  |  | 1
SNKEWE
~FI_Process
| Sets | TechName | TechDesc | Tact | Tcap | Tslvl | PrimaryCG | Vintage
| PRE | SINKFCCU | Removal by CCU, fossil CO2 | kt | kt_a |  | CCUFCO2 |  |  | cost of biochar per t
| PRE | SINKBCCU | Removal by CCU, atm and bio CO2 | kt | kt_a |  | CCUBCO2 |  |  | invcost | 53.6853 | MEUR2015/PJ-a
| PRE | SINKEW1 | Removal by EW1 (CCS) | kt | kt_a |  | SNKEWE
| PRE | SINKEW2 | Removal by EW2 (CCS) | kt | kt_a |  | SNKEWE |  |  | fixom | 3.0401 | MEUR2015/PJ-a
| PRE | SINKEW3 | Removal by EW3 (CCS) | kt | kt_a |  | SNKEWE |  |  | varom | 0 | MEUR2015/PJ-a
| PRE | SINKEW4 | Removal by EW4 (CCS) | kt | kt_a |  | SNKEWE |  |  | input | 1 | PJ biomass
| PRE | SINKEW5 | Removal by EW5 (CCU) | kt | kt_a |  | SNKEWE |  |  | output | 0.01875 | Mt biochar
| PRE | SINKSOC1 | Carbon sequestration in organic soils by SOC1 | kt | kt_a |  | SNKSOC |  |  |  | 3025.3522 | EUR/t biochar
| PRE | SINKSOC2 | Carbon sequestration in organic soils by SOC2 | kt | kt_a |  | SNKSOC |  |  |  | 2863.2139
| PRE | SINKSOC3 | Carbon sequestration in organic soils by SOC3 | kt | kt_a |  | SNKSOC
| PRE | SINKPYCCS | Removal by PYCCS land and calorien neutral biochar | PJ | PJa |  | BIOPYC |  |  | cost of biochar, example on the right
| PRE | SINKPYCCS2 | Removal by PYCCS regular biochar | PJ | PJa |  | BIOWOOCHAR |  |  | output | 0.0065 | Mt biochar
| PRE | SUPSNKEW | EW Grinding | kt | kt_a | SEASON | SNKEWE |  |  | invcost | 28.95 | MEUR24
| PRE | SINKSCS1 | Removal by SCS1 | kt | kt_a |  | SNKSCS |  |  |  | 4453.8462 | MEUR24/Mt biochar
| PRE | SINKSCS2 | Removal by SCS2 | kt | kt_a |  | SNKSCS |  |  | O&M | 5.32 | MEUR/a
| PRE | SINKSCS3 | Removal by SCS3 | kt | kt_a |  | SNKSCS
~FI_Comm
| Sets | CommName | CommDesc | Unit | LimType | CTSLvl | PeakTS | Ctype
| MAT | CCUFCO2 | CCU fossil CO2 | kt | [6 empty] | 8.3 | GJ/t wood 50%
| MAT | CCUBCO2 | CCU atm and bio CO2 | kt | [6 empty] | 50000 | t/a
| ENV | SNKEWE | Dmy EWE | kt | FX | [5 empty] | 0.415 | PJ/a
| ENV | SNKSCS | Dmy SCS | kt | N |  |  |  |  | > | 0.0065 | mt biochar
| ENV | SNKSOC | Dmy Soil Organic Carbon Sequestration LULUCF | kt | N | [5 empty] | 63.8462 | PJ/mt
| ENV | SNKCHR | Biochar for sinking | Mt | N
| NRG | BIOPYC | Biomass for PyCCS | PJ | N | [5 empty] | 0.015663 | Mt biochar/PJ wood input
| ENV | SNKBECCS | Dmy BECCS | kt | N
| ENV | SNKDACCS | Dmy DACCS | kt | N |  |  |  |  | assumption
| ENV | SNKPYCCS | Dmy PYCCS | kt | N | [5 empty] | 1 | t biochar
[11 empty] | 2.8 | t CO2
[11 empty] | 18200 | t CO2/a
[11 empty] | 18.2 | ktCO2/a
43.8554
[11 empty] | 0.0256 | PJ surplus pyrolysis gas
[11 empty] | 0.019 | PJ biogas
[11 empty] | 0.045783 | PJ biogas
Note on Q4: ese-veda05: To transport the CO2 to the installation
Note on N29: Johanna Markkanen: cost of elc not included in varom, neither is cost of biomass feedstock
Note on D30: Johanna Markkanen: we assume this is wet wood, not dry.
Note on G33: Johanna Markkanen: https://www.negemproject.eu/wp-content/uploads/2022/06/NEGEM_D1.5_Sustainability-assessment-of-Geoengineering-NETPs.pdf

## Data electrolyser
TechName | AF | INVCOST | INVCOST~2020 | INVCOST~2025 | INVCOST~2030 | FIXOM | FIXOM~2020 | FIXOM~2025 | FIXOM~2030 | VAROM | VAROM~2020 | VAROM~2025 | VAROM~2030 | LIFE | Start | Cap2Act
*Technology Name |  | €/kW | €/kW | €/kW | €/kW | €/kW | €/kW | €/kW | €/kW | €/GJ | €/GJ | €/GJ | €/GJ | Years
SELCH2EC02 | 0.9 | 1779.0496 | 497.7184 | 497.7184 | 444.9 | 89.9228 | 89.9228 | 89.9228 | 10.3862 | 0.05778 |  | 0.05778 |  | 20 | 2015 | 31.536

## SUP_Diesel_LowAF
*Declare and characterize the new technologies by sector. Sheet names should indicate the sector as <SectorName>_<Anything>
| New Processes |  |  |  |  | ~FI_T: EUR10
| TechName | *TechDesc | Comm-IN-A | Comm-IN | Comm-OUT-A | Comm-OUT | START | EFF~2025 | EFF~2030 | CEFF | FLO_COST~CCUFCO2 | FLO_COST~CCUBCO2 | AF | VAROM~2025 | VAROM~2030 | LIFE | Cap2Act
| \I:Technology Name | Technology Description | Auxiliary Input Commodity | Input Commodity | Auxiliary Output Commodity | Output Commodity | Starting Year | Efficiency | [5 empty] | €/GJ | €/GJ | Years
Bio atm CCUS | S_CCUS_EMIS_LowAF | Supply convert bio and atm CO2 emission to Diesel |  | ELCHIG |  | P2LKER | 2025 | 0.429 | 0.546 |  |  | 0.02 | 0.25 | 0.11556 | 0.11556 | 20 | 31.536
| S_CCUS_EMIS_LowAF |  |  | CCUBCO2 |  | P2LDST |  |  |  | 0.013514
Bio atm CCUS | S_CCUS_EMIS_H2T_LowAF | Bio and atm CO2 Hydrogenation to Diesel with centralized tank |  | SYNH2CT |  | P2LKER | 2025 | 0.78 | 0.78 |  |  | 0.02 | 0.25 | 0.05778 | 0.05778 | 20 | 31.536
| S_CCUS_EMIS_H2T_LowAF |  |  | CCUBCO2 |  | P2LDST |  |  |  | 0.013514
Bio atm CCUS | S_CCUS_EMIS_H2U_LowAF | Bio and atm CO2 Hydrogenation to Diesel with underground storage |  | SYNH2CU |  | P2LKER | 2025 | 0.78 | 0.78 |  |  | 0.02 | 0.25 | 0.05778 | 0.05778 | 20 | 31.536
| S_CCUS_EMIS_H2U_LowAF |  |  | CCUBCO2 |  | P2LDST |  |  |  | 0.013514
AtmCCUS | S_CCUS_ATM_LowAF | Supply convert Atmospheric CO2 to Diesel |  | ELCHIG |  | P2LKER | 2030 | 0.333 |  |  |  |  | 0.25 | 0.46224 | 0.46224 | 20 | 31.536
| S_CCUS_ATM_LowAF |  |  | TOTCO2 |  | P2LDST |  |  |  | 0.013514
Fos CCUS | S_CCUS_EMIS_FOS_LowAF | Supply convert CCS emission to Diesel |  | ELCHIG |  | P2LKER_FOS | 2025 | 0.429 | 0.546 |  | 0.02 |  | 0.25 | 0.11556 | 0.11556 | 20 | 31.536
| S_CCUS_EMIS_FOS_LowAF |  |  | CCUFCO2 |  | P2LDST_FOS |  |  |  | 0.013514
Fos CCUS | S_CCUS_EMIS_FOS_H2T_LowAF | CO2 Hydrogenation to Diesel with centralized tank |  | SYNH2CT |  | P2LKER_FOS | 2025 | 0.78 | 0.78 |  | 0.02 |  | 0.25 | 0.05778 | 0.05778 | 20 | 31.536
| S_CCUS_EMIS_FOS_H2T_LowAF |  |  | CCUFCO2 |  | P2LDST_FOS |  |  |  | 0.013514
Fos CCUS | S_CCUS_EMIS_FOS_H2U_LowAF | CO2 Hydrogenation to Diesel with underground storage |  | SYNH2CU |  | P2LKER_FOS | 2025 | 0.78 | 0.78 |  | 0.02 |  | 0.25 | 0.05778 | 0.05778 | 20 | 31.536
| S_CCUS_EMIS_FOS_H2U_LowAF |  |  | CCUFCO2 |  | P2LDST_FOS |  |  |  | 0.013514
~FI_T: EUR10
| TechName | *TechDesc | Comm-IN | Comm-OUT | Input | Input~2020 | Input~2030 | Input~2050 | Output | Output~2030 | Output~2050 | AF | FLO_COST~CCUFCO2 | FLO_COST~CCUBCO2 | VAROM | VAROM~2020 | VAROM~2030 | VAROM~2050 | LIFE | Start | Cap2Act | ENV_ACT~SNKDACCS
| *Technology Name | Technology Description | Input Commodity | Output Commodity | [10 empty] | €/ton;€/kWh | €/ton;€/kWh | €/ton;€/kWh | €/ton;€/kWh | Years
| SNK_DAC_LowAF | Direct Air Capture - Chemical Absorption | TOTCO2 |  | 1 | 1 | 1 | 1 |  |  |  | 0.25 |  |  | 0.1 | 0.08 | 0.064 | 0.0512 | 20 | 2025 | 1 | 1
| SNK_DAC_LowAF |  | ELCMED |  | 0.0025 | 0.002 | 0.0016 | 0.00128
| SNK_DAC_LowAF |  | HETHTH |  | 0.0115 | 0.0092 | 0.00736 | 0.005888
| SNK_DAC_LowAF |  |  | INDSCO2N |  |  |  |  | 1
| SNK_DAC_GAS_LowAF | Direct Air Capture - Chemical Absorption | TOTCO2 |  | 1 | 1 | 1 | 1 |  |  |  | 0.25 |  |  | 0.1 | 0.08 | 0.064 | 0.0512 | 20 | 2070 | 1 | 0.9734
| SNK_DAC_GAS_LowAF |  | ELCMED |  | 0.0025 | 0.002 | 0.0016 | 0.00128
| SNK_DAC_GAS_LowAF |  | GASNAT |  | 0.0115 | 0.0092 | 0.00736 | 0.005888
| SNK_DAC_GAS_LowAF |  |  | INDSCO2N |  |  |  |  | 1
| SNK_DAC_ELC_LowAF | Direct Air Capture - Chem. Absorption - ELC | TOTCO2 |  | 1 | 1 | 1 | 1 |  |  |  | 0.25 |  |  | 0.1 | 0.08 | 0.064 | 0.0512 | 20 | 2030 | 1 | 1
| SNK_DAC_ELC_LowAF |  | ELCMED |  | 0.006053 | 0.006053 | 0.0057571 | 0.005328
| SNK_DAC_ELC_LowAF |  |  | INDSCO2N |  |  |  |  | 1
| S_CCUS_P2GU_LowAF | Methanation - Centralized Underground storage - bio and atm CO2 | CCUBCO2 |  | 54.8396 | 54.8396 | 54.8396 | 54.8396 |  |  |  | 0.25 |  | 0.02 |  |  |  |  | 25 | 2025 | 31.536
| S_CCUS_P2GU_LowAF |  | SYNH2CU |  | 1.3333 | 1.2821 | 1.2346 | 1.2164
| S_CCUS_P2GU_LowAF |  |  | GASP2G |  |  |  |  | 1 | 1 | 1
| S_CCUS_P2GU_LowAF |  |  | HETHTH |  |  |  |  | 0 | 0 | 0.0001
| S_CCUS_P2GT_LowAF | Methanation - Centralized Tank storage - bio and atm CO2 | CCUBCO2 |  | 54.8396 | 54.8396 | 54.8396 | 54.8396 |  |  |  | 0.25 |  | 0.02 |  |  |  |  | 25 | 2025 | 31.536
| S_CCUS_P2GT_LowAF |  | SYNH2CT |  | 1.3333 | 1.2821 | 1.2346 | 1.2164
| S_CCUS_P2GT_LowAF |  |  | GASP2G |  |  |  |  | 1 | 1 | 1
| S_CCUS_P2GT_LowAF |  |  | HETHTH |  |  |  |  | 0 | 0 | 0.0001
| S_CCUS_P2GU_FOS_LowAF | Methanation - Centralized Underground storage - fossil CO2 | CCUFCO2 |  | 54.8396 | 54.8396 | 54.8396 | 54.8396 |  |  |  | 0.25 | 0.02 | [5 empty] | 25 | 2025 | 31.536
| S_CCUS_P2GU_FOS_LowAF |  | SYNH2CU |  | 1.3333 | 1.2821 | 1.2346 | 1.2164
| S_CCUS_P2GU_FOS_LowAF |  |  | GASP2G_FOS |  |  |  |  | 1 | 1 | 1
| S_CCUS_P2GU_FOS_LowAF |  |  | HETHTH |  |  |  |  | 0 | 0 | 0.0001
| S_CCUS_P2GT_FOS_LowAF | Methanation - Centralized Tank storage - fossil CO2 | CCUFCO2 |  | 54.8396 | 54.8396 | 54.8396 | 54.8396 |  |  |  | 0.25 | 0.02 | [5 empty] | 25 | 2025 | 31.536
| S_CCUS_P2GT_FOS_LowAF |  | SYNH2CT |  | 1.3333 | 1.2821 | 1.2346 | 1.2164
| S_CCUS_P2GT_FOS_LowAF |  |  | GASP2G_FOS |  |  |  |  | 1 | 1 | 1
| S_CCUS_P2GT_FOS_LowAF |  |  | HETHTH |  |  |  |  | 0 | 0 | 0.0001
~FI_Process
| Sets | TechName | *TechDesc | Tact | Tcap | Tslvl | PrimaryCG | Vintage
| \I: Process Set Membership | Technology Name | Technology Description | Activity Unit | Capacity Unit | Timeslice Operational Level | Operational Commodity Group | Vintage Tracking
Bio atm CCUS | PRE | S_CCUS_EMIS_LowAF | Supply convert bio and atm CO2 emission to Diesel | PJ | GW | DAYNITE
Bio atm CCUS | PRE | S_CCUS_EMIS_H2T_LowAF | Bio and atm CO2 Hydrogenation to Diesel with centralized tank | PJ | GW | DAYNITE
Bio atm CCUS | PRE | S_CCUS_EMIS_H2U_LowAF | Bio and atm CO2 Hydrogenation to Diesel with underground storage | PJ | GW | DAYNITE
AtmCCUS | PRE | S_CCUS_ATM_LowAF | Supply convert Atmospheric CO2 to Diesel | PJ | GW | DAYNITE
Fos CCUS | PRE | S_CCUS_EMIS_FOS_LowAF | Supply convert fossil CO2 emission to Diesel | PJ | GW | DAYNITE
Fos CCUS | PRE | S_CCUS_EMIS_FOS_H2T_LowAF | Fossil CO2 Hydrogenation to Diesel with centralized tank | PJ | GW | DAYNITE
Fos CCUS | PRE | S_CCUS_EMIS_FOS_H2U_LowAF | Fossil CO2 Hydrogenation to Diesel with underground storage | PJ | GW | DAYNITE
AtmCCUS | PRE | SNK_DAC_LowAF | Direct Air Capture - Chemical Absorption | kton | kton-y | DAYNITE | INDSCO2N
AtmCCUS | PRE | SNK_DAC_GAS_LowAF | Direct Air Capture - Chemical Absorption | kton | kton-y | DAYNITE | INDSCO2N
AtmCCUS | PRE | SNK_DAC_ELC_LowAF | Direct Air Capture - Chem. Absorption - ELC | kton | kton-y | DAYNITE | INDSCO2N
Bio atm CCUS | PRE | S_CCUS_P2GU_LowAF | Methanation - Centralized Underground storage - bio and atm CO2 | PJ | GW | DAYNITE | GASP2G
Bio atm CCUS | PRE | S_CCUS_P2GT_LowAF | Methanation - Centralized Tank storage - bio and atm CO2 | PJ | GW | DAYNITE | GASP2G
Fos CCUS | PRE | S_CCUS_P2GU_FOS_LowAF | Methanation - Centralized Underground storage - fossil CO2 | PJ | GW | DAYNITE | GASP2G_FOS
Fos CCUS | PRE | S_CCUS_P2GT_FOS_LowAF | Methanation - Centralized Tank storage - fossil CO2 | PJ | GW | DAYNITE | GASP2G_FOS
Multiplier compared to electrolyzer cost
|  | Calculation | CO2 | 44 | Atomic mass |  | Assume price for electricity | [5 empty] | 2
|  |  | Carbon | 12 |  |  |  | 30 | €/GJ | 2
|  |  | Carbon share | 0.27273 | kg C/ kg CO2 |  |  | 108 | €/MWh
|  |  | Diesel carbon share | 0.86 | kg C/kg Diesel |  | Assume price for OIL
[8 empty] | 25 | €/GJ
|  |  | Mass ratio | 3.1533 | kg CO2/kg diesel
|  |  | Check | 3.139 | OK ! |  | Cost per CO2 removed
[7 empty] | ELC | 0.00047297 | €/ton
|  |  |  | Assume you go to diesel |  |  | INV | #REF! | €/ton
|  |  |  | 43 | MJ/kg diesel
|  |  |  | 13.6364 | MJ/kg C02
|  |  |  | 13.6364 | GJ/ton CO2
|  |  |  | 13.6364 | TJ/kton CO2
|  |  |  | 0.013636 | PJ/kton CO2
|  |  |  | 73.3333 | kton/PJ CO2
Moved to SysSettings FI_Comm
| Csets | CommName | CommDesc | Unit | LimType | CTSLvl | PeakTS | Ctype
| \I: Commodity Set Membership | Commodity Name | Commodity Description | Unit | Balance Equ Type Override | Timeslice Tracking Level | Peak Monitoring | Electricity Indicator
| NRG | P2LKER | Kerosene Jet fuel | PJ
| NRG | P2LDST | Diesel | PJ
| ENV | ELCSCO2N | Dum commodity produce from PU tech with CO2 storage | kt | FX
| ENV | INDSCO2N | Dum commodity produce from IND autoprod tech with CO2 storage | kt | FX
| NRG | SYNH2CT | Centralized hydrogen (Tank storage) | PJ |  | DAYNITE
| NRG | OILGSL | Gasoline
I have checked the information from their pdf. Looks like the key to increase the efficiency has been to change an electrolyser that hydrolyses water in liquid state, to an hydrolyser that hydrolyses water in vapour state (i.e. increasing the temperature). According to what I have read before, the interesting part of doing an electrolysis a such high T, is to co-electrolyse H2 and CO2, to produce the syngas. However, for some reason (I think to take advantage from their previous flowsheet?, or maybe to have the O2 directly separated?) they produce the H2, and then they mix it with CO2 to produce the syngas.
This is the usual way I have seen in bibliography:
http://www.topsoefuelcell.com/innovation/soec/soec_process.aspx
http://www.topsoefuelcell.com/innovation/soec/synthetic_fuel.aspx
Anyway,
I have checked, and the electric efficiency of a low temperature electrolyser is around 60-80%, while the electric efficiency of a high temperature electrolyser is 90% (extreme cases).
Then, if the process downstream the production of syngas is the same (to synthesize the liquid fuel), after using a low temperature hydrolyser or a high temperature hydrolyser:
0.80*0.65 = 0.52 aprox 0.5
0.9*0.65 = 0.59 aprox 0.6 – to obtain the efficiency they promised we need to increase the efficiency from the syngas-to-liquid process up to 0.78
%%%%%
Assuming that the starting electrolyser efficiency was 0.6:
0.6*0.78 = 0.47
0.9*0.78 = 0.7
Then, this will match with what they say.
In the pdf they say "70% of the required electrical energy contributes to the lower calorific value of the produced fuel". What I understand is that they have calculated the eff as (kW electricity/kW of product). If the product is the same (petrol, diesel, kerosene, methanol), the only explanation is to decrease the inlet amount of electricity needed. Then, somehow, the electricity consumed in the rest of the flowsheet (for the first case) should be less (maybe compressors, or as form of heat in the reactor?). If not, looks like somehow with the starting efficiency at 0.6, we can match the numbers.
Conclusion: It can be!
Note on E7: Comm-IN-A indicates an auxillary input, thus not consider with respect the efficiency
Note on G7: Comm-OUT-A indicates an auxillary input, thus not consider with respect the efficiency
Note on M7: ese-veda05: To transport the CO2 to the installation
Note on J11: ese-veda05: Input from Mar Feb 2015: The efficiency of the process without electrolyser can be derived from the one with electrolyzer. Assumption efficiency of alkalyne electrolyzer: 0.6 Example: 47% / 60% = 78%
Note on J13: ese-veda05: Input from Mar Feb 2015: The efficiency of the process without electrolyser can be derived from the one with electrolyzer. Assumption efficiency of alkalyne electrolyzer: 0.6 Example: 47% / 60% = 78%
Note on J19: ese-veda05: Input from Mar Feb 2015: The efficiency of the process without electrolyser can be derived from the one with electrolyzer. Assumption efficiency of alkalyne electrolyzer: 0.6 Example: 47% / 60% = 78%
Note on J21: ese-veda05: Input from Mar Feb 2015: The efficiency of the process without electrolyser can be derived from the one with electrolyzer. Assumption efficiency of alkalyne electrolyzer: 0.6 Example: 47% / 60% = 78%
Note on O26: ese-veda05: To transport the CO2 to the installation
Note on E29: Herib Blanco: Implementation at large scale would imply a very large contact area for absorption or adsorbent material. Hence, it is assumed the scale will be relatively small
Note on E33: Herib Blanco: Implementation at large scale would imply a very large contact area for absorption or adsorbent material. Hence, it is assumed the scale will be relatively small
Note on E37: Herib Blanco: Implementation at large scale would imply a very large contact area for absorption or adsorbent material. Hence, it is assumed the scale will be relatively small
Note on D39: Herib Blanco: Technology should be able to work with both tanks and underground storage, since this does not affect the operation or design of the reactor. Two technologies are introduced to still be able to choose Input-Output approach and the model will choose lowest cost based on commodity price
Note on H57: Possible TsLvl ANNUAL (Annual level) SEASON (Seasonal level) WEEKLY (Weekly level) DAYNITE (day and night level)
Note on J57: Possible Vintage NO (if empty by default mean NO) YES
Note on C58: Sets declarations are NOT inherited. Possible Process Sets ELE (Thermal Electric Power Plant) CHP (Combined Heat and Power) STGTSS (Pump Storage) PRE (Genric Process/Technology) DMD (Demand Device) IMP (Import) EXP (Export) MIN (Mining Process) RNW (Renewable Technology) HPL (Heating Plant)
Note on C94: Herib Blanco: These commodities have been centrally defined at SysSettings file
Note on C95: Csets declarations are inherited until the next one is encountered. Possible Cset: NRG (Energy) ENV (Emission) DEM (Demand) MAT (Material) FIN (Financial)
Note on G95: Possible Lim Type UP (upper for >=) LO (Lower for <=) FX (Fix for =)
Note on H95: Possible CTSLvl SEASON (Seasonal level) WEEKLY (Weekly level) DAYNITE (day and night level)
Note on I95: Possible PeakTS ANNUAL (to generate Peak Equation for all the TimeSlices) User TS (to generate Peak Equation for a single TS)
Note on J95: Possible Ctype ELC (Electricity)

## SUP_Gasoline_LowAF
*Declare and characterize the new technologies by sector. Sheet names should indicate the sector as <SectorName>_<Anything>
| New Processes | [16 empty] | Working hours per year |  | 8000 | h
[18 empty] | 1 plant of MeOH |  | 441172 | t/yr
[6 empty] | ~FI_T: EUR10 | [11 empty] | Investment |  | 565.4817 | MEUR
| TechName | *TechDesc | Comm-IN-A | Comm-IN | Comm-OUT-A | Comm-OUT | START | EFF~2025 | EFF~2030 | CEFF | FLO_COST~CCUFCO2 | FLO_COST~CCUBCO2 | AF | VAROM~2025 | LIFE | Cap2Act | I have used the values in EUR2015
| \I:Technology Name | Technology Description | Auxiliary Input Commodity | Input Commodity | Auxiliary Output Commodity | Output Commodity | Starting Year | Efficiency | [5 empty] | €/GJ | Years |  | Needs of electricity | 11.954 | MWh/tMeOH | WITH ELECTROLYSER
Bio + AtmCCUS | S_CCUS_EMISMeOH_LowAF | Supply convert bio and atm CO2 emission to Methanol LowAF |  | ELCHIG |  | P2LGSL | 2030 | 45.78% | 57.25% |  |  | 0.02 | 0.25 | 0.21753 | 20 | 31.536
|  |  |  | CCUBCO2 |  | OILNAP |  |  |  | 1.433%
Bio + AtmCCUS | S_CCUS_EMISMeOH_H2_LowAF | Supply convert bio and atm CO2 emission to Methanol supplied by H2 LowAF |  | SYNH2CU |  | P2LGSL | 2030 | 81.79% | 81.79% |  |  | 0.02 | 0.25 | 0.098634 | 20 | 31.536 | Needs of electricity | 0.177 | MWh/tMeOH | WITHOUT ELECTROLYSER
|  |  |  | SYNH2CT |  | OILNAP
|  |  |  | CCUBCO2 | [5 empty] | 1.433% | [6 empty] | H2 consumption | 87816 | t/yr
AtmCCUS | S_CCUS_ATM_MeOH_LowAF | Supply convert Atmospheric CO2 to Methanol LowAF |  | ELCHIG |  | P2LGSL | 2030 | 33.3% | 33.3% |  |  |  | 0.25 | 0.87014 | 20 | 31.536 | Investment | 256.4 | MEUR
|  |  |  | TOTCO2 |  | OILNAP |  |  |  | 1.433%
FosCCUS | S_CCUS_EMISMeOH_FOS_LowAF | Supply convert fossil CO2 emission to Methanol LowAF |  | ELCHIG |  | P2LGSL_FOS | 2030 | 0.45777 | 0.57255 |  | 0.02 |  | 0.25 | 0.21753 | 20 | 31.536 | VAROM~2025
|  |  |  | CCUFCO2 |  | OILNAP |  |  |  | 0.014327
FosCCUS | S_CCUS_EMISMeOH_FOS_H2_LowAF | Supply convert fossil CO2 emission to Methanol supplied by H2 LowAF |  | SYNH2CU |  | P2LGSL_FOS | 2030 | 0.81793 | 0.81793 |  | 0.02 |  | 0.25 | 0.098634 | 20 | 31.536
|  |  |  | SYNH2CT |  | OILNAP
|  |  |  | CCUFCO2 | [5 empty] | 0.014327
~FI_Process
| Sets | TechName | TechDesc | Tact | Tcap | Tslvl | PrimaryCG | Vintage
| \I: Process Set Membership | Technology Name | Technology Description | Activity Unit | Capacity Unit | Timeslice Operational Level | Operational Commodity Group | Vintage Tracking
Bio + AtmCCUS | PRE | S_CCUS_EMISMeOH_LowAF | Supply convert bio and atm CO2 emission to Methanol LowAF | PJ | GW | DAYNITE
Bio + AtmCCUS | PRE | S_CCUS_EMISMeOH_H2_LowAF | Supply convert bio and atm CO2 emission to Methanol supplied by H2 LowAF | PJ | GW | DAYNITE
AtmCCUS | PRE | S_CCUS_ATM_MeOH_LowAF | Supply convert Atmospheric CO2 to Methanol LowAF | PJ | GW | DAYNITE
FosCCUS | PRE | S_CCUS_EMISMeOH_FOS_LowAF | Supply convert fossil CO2 emission to Methanol LowAF | PJ | GW | DAYNITE
FosCCUS | PRE | S_CCUS_EMISMeOH_FOS_H2_LowAF | Supply convert fossil CO2 emission to Methanol supplied by H2 LowAF | PJ | GW | DAYNITE
[12 empty] | Compared to the plant |  |  | HERE (for CO2 captured from the atmosphere, I maintained the same |  | €/kW
[12 empty] | without electrolyser |  |  | hypothesis you assumed for the case of diesel |  | 1638.0144
|  | Calculation | CO2 | 44 | Atomic mass |  | Assume price for electricity
|  |  | Carbon | 12 |  |  |  | 30 | €/GJ | 2 | [6 empty] | 1023.0838
|  |  | Carbon share | 0.27273 | kg C/ kg CO2 |  |  | 108 | €/MWh
6552.0576
|  |  | Methanol carbon share | 0.375 | kg C/kg Methanol |  | Assume price for OIL
[8 empty] | 25 | €/GJ
|  |  | Mass ratio | 1.375 | kg CO2/kg Methanol
Cost per CO2 removed
[7 empty] | ELC | 0.00050145 | €/ton
|  |  |  | Assume you go to methanol |  |  | INV | 9.9996e-05 | €/ton
|  |  |  | 19.7 | MJ/kg methanol
|  |  |  | 14.3273 | MJ/kg C02
|  |  |  | 14.3273 | GJ/ton CO2
|  |  |  | 14.3273 | TJ/kton CO2
|  |  |  | 0.014327 | PJ/kton CO2
|  |  |  | 69.797 | kton/PJ CO2
|  |  |  | 121 | MJ/kgH2
Note on E7: Comm-IN-A indicates an auxillary input, thus not consider with respect the efficiency
Note on G7: Comm-OUT-A indicates an auxillary input, thus not consider with respect the efficiency
Note on M7: ese-veda05: To transport the CO2 to the installation
Note on P7: ese-veda04: Assume same ratio as for the Diesel CCUs
Note on J11: PEREZ FORTES Maria Del Mar (JRC-PETTEN): This is assuming an efficiency of the electrolyser of 0.56
Note on X16: ese-veda04: Original from Mar, taking into account cost of inputs (ELEC and H2). These are endogenous in the model, so they are to be exluded.
Note on H25: Possible TsLvl ANNUAL (Annual level) SEASON (Seasonal level) WEEKLY (Weekly level) DAYNITE (day and night level)
Note on J25: Possible Vintage NO (if empty by default mean NO) YES
Note on C26: Sets declarations are NOT inherited. Possible Process Sets ELE (Thermal Electric Power Plant) CHP (Combined Heat and Power) STGTSS (Pump Storage) PRE (Genric Process/Technology) DMD (Demand Device) IMP (Import) EXP (Export) MIN (Mining Process) RNW (Renewable Technology) HPL (Heating Plant)

## DACNEW
DAC-costs with these INVCOSTS are around ~400 €/tCO2
[6 empty] | ~FI_T | [15 empty] | Values used in 2024-06/2025 | [6 empty] | From: https://keith.seas.harvard.edu/files/tkg/files/keith_et_al._-_2018_-_a_process_for_capturing_co2_from_the_atmosphere.pdf
Curr | TechName | *TechDesc | Comm-IN | Comm-OUT | CommGrp | Attribute | 2010 | 2020 | 2030 | 2040 | 2050 | Input | Output | AF | Cap2Act | LIFE | VAROM | FLO_EMIS~2020 | FCOST | START |  | TechName | Attribute | 2010 | 2020 | 2030 | 2040 | 2050
| *Technology Name | Technology Description | Input Commodity | Output Commodity | Commodity Group | Attribute | Data Year | Data Year | Data Year | Data Year | Data Year | Input |  | Availa-bility factor | CapAct | Technical Life |  | Emissions |  | Year |  | *Technology Name | Attribute | Data Year | Data Year | Data Year | Data Year | Data Year | Scenario | Gas Input (GJ/t CO2) | Elec Input (kWh/t CO2) | C-Gas/C-Air | Capital USD per t co2/a | O&M (USD/ t CO2) | Levelised (USD/ t CO2)
EUR10 | SNK_DAC | Direct Air Capture - Chemical Absorption | TOTCO2 |  |  | INVCOST | 1.6339 | 1.6339 | 1.6339 | 1.3337 | 1.2124 | 1 |  | 0.82 | 1 | 20 |  |  |  | 2030 |  | SNK_DAC | INVCOST | 1.6339 | 1.6339 | 1.6339 | 1.3337 | 1.2124
|  |  | ELCMED |  |  | INPUT | 0.0025 | 0.002 | 0.0016 |  | 0.00128 | [11 empty] | INPUT | 0.0025 | 0.002 | 0.0016 |  | 0.00128
|  |  | HETHTH | SNKDACCS | INDSCO2N | INPUT | 0.0115 | 0.0092 | 0.00736 |  | 0.00589 | [6 empty] | 1 |  |  |  |  | INPUT | 0.0115 | 0.0092 | 0.00736 |  | 0.00589
EUR10 |  |  |  | INDSCO2N |  | FIXOM | 0.065355 | 0.065355 | 0.065355 |  | 0.048496 | [11 empty] | FIXOM | 0.065355 | 0.065355 | 0.065355 |  | 0.048496
EUR10 | [5 empty] | VAROM | 0.023 | 0.023 | 0.023 |  | 0.023 | [11 empty] | VAROM | 0.023 | 0.023 | 0.023 |  | 0.023
EUR15 | SNK_DAC_GAS | Direct Air Capture - Chem. Absorption - Gas | TOTCO2 |  |  | INVCOST | 1.8154 | 1.8154 | 1.8154 | 1.4818 | 1.3471 | 1 |  | 0.82 | 1 | 20 |  |  |  | 2070 |  | SNK_DAC_GAS | INVCOST | 1.8154 | 1.8154 | 1.8154 | 1.4818 | 1.3471
|  |  | ELCMED | SNKDACCS | INDSCO2N | INPUT | 0.0025 | 0.0025 | 0.0019764 |  | 0.0013176 | [6 empty] | 0.9734 |  |  |  |  | INPUT | 0.0025 | 0.0025 | 0.0019764 |  | 0.0013176
|  |  | GASNAT | SUPCO2N | GASNAT | INPUT | 0.00525 | 0.00525 | 0.0049933 |  | 0.0047492 | [6 empty] | 5.6 |  |  |  |  | INPUT | 0.00525 | 0.00525 | 0.0049933 |  | 0.0047492
EUR15 |  |  |  | INDSCO2N |  | FIXOM |  | 0.072617 | 0.072617 |  | 0.053885 | [11 empty] | FIXOM |  | 0.072617 | 0.072617 |  | 0.053885
|  |  |  | FOSCO2 | [13 empty] | 5.6
EUR15 | [5 empty] | VAROM | 0.026 | 0.026 | 0.026 |  | 0.026 | [11 empty] | VAROM | 0.026 | 0.026 | 0.026 |  | 0.026
EUR15 | SNK_DAC_ELC | Direct Air Capture - Chem. Absorption - ELC | TOTCO2 |  |  | INVCOST | 1.9001 | 1.9001 | 1.9001 | 1.551 | 1.41 | 1 |  | 0.82 | 1 | 20 |  |  |  | 2030 |  | SNK_DAC_ELC | INVCOST | 1.9001 | 1.9001 | 1.9001 | 1.551 | 1.41
|  |  | ELCMED | SNKDACCS | INDSCO2N | INPUT |  | 0.006053 | 0.0057571 |  | 0.005328 | [6 empty] | 1 |  |  |  |  | INPUT |  | 0.006053 | 0.0057571 |  | 0.005328
EUR15 |  |  |  | INDSCO2N |  | FIXOM |  | 0.072205 | 0.072205 |  | 0.053579 | [11 empty] | FIXOM |  | 0.072205 | 0.072205 |  | 0.053579
EUR15 | [5 empty] | VAROM | 0.01 | 0.01 | 0.01 |  | 0.01 | [11 empty] | VAROM | 0.01 | 0.01 | 0.01 |  | 0.01
EUR20 | SNK_DAC_SOLID | Direct Air Capture - Solid Sorbent | TOTCO2 |  |  | INVCOST |  |  | 0.73 | 0.73 | 0.73 | 1 |  | 0.82 | 1 | 20 |  |  |  | 2030
|  |  | ELCMED | SNKDACCS | INDSCO2N | INPUT |  |  | 0.0009 | 0.0009 | 0.0009 | [6 empty] | 1
|  |  | HETHTH | INDSCO2N |  | INPUT |  |  | 0.0063 | 0.0063 | 0.0063
EUR20 | [5 empty] | FIXOM |  |  | 0.0292 | 0.0292 | 0.0292
EUR18 | S+SYNGAS | Methanation, bio and atm CO2 | CCUBCO2 |  |  | INVCOST |  | 790 | 700 |  | 540 | 56.1 |  | 0.9 | 31.536 | 30 | 0.097222 |  | 0.015 | 2030
EUR18 |  |  | ELCHIG | HETHTH |  | FIXOM |  | 23.7 | 21 |  | 16.2 | 0.0229 | 0.097986
|  |  | SYNH2CT | GASP2G |  | INPUT |  | 1.198 | 1.1851 |  | 1.1731
EUR18 | S+SYNMET | Methanol Synthesis, bio and atm CO2 | CCUBCO2 |  |  | INVCOST |  | 790 | 700 |  | 540 | 70.125 |  | 0.9 | 31.536 | 30 | 0.44167 |  | 0.015 | 2030
EUR18 |  |  | ELCHIG | HETHTH |  | FIXOM |  | 23.7 | 21 |  | 16.2 | 0.0495 | 0.096862
|  |  | SYNH2CT | SYNMTAH |  | INPUT |  | 1.161 | 1.1524 |  | 1.1442
EUR18 | S+SYNGSL | E-gasoline Synthesis, bio and atm CO2 | ELCHIG | P2LGSL |  | INVCOST |  | 307 | 269 |  | 200 | 0.0164 |  | 0.9 | 31.536 | 30 | 0.375 |  |  | 2030 | [9 empty] | 319 | MW
EUR18 |  |  | SYNH2CT | HETHTH |  | FIXOM |  | 13.815 | 12.105 |  | 9 | 0.0036 | 0.036396 | [16 empty] | 145 | M€
|  |  | SYNMTAH |  |  | INPUT |  | 1.0562 | 1.0545 |  | 1.0528 | [18 empty] | 454.5455 | €/kW
EUR18 | S+SYNJET | E-JET Synthesis, bio and atm CO2 | ELCHIG | P2LKER |  | INVCOST |  | 307 | 269 |  | 200 | 0.0163 |  | 0.9 | 31.536 | 30 | 0.375 |  |  | 2030 | [9 empty] | 14.4135 | €/GJ
EUR18 |  |  | SYNH2CT | HETHTH |  | FIXOM |  | 13.815 | 12.105 |  | 9 | 0.024 | 0.042794
|  |  | SYNMTAH |  |  | INPUT |  | 1.0482 | 1.0467 |  | 1.0453
EUR18 | S+BIOSNG | Syngas biogasification+ccs |  | BIOGAS |  | INVCOST |  | 2500 | 1600 |  | 1500 |  |  | 0.9 | 31.536 | 30 | 0.45833 |  |  | 2030 | [8 empty] | DEA-DATA | 2020 | 2025 | 2030 | 2040 | 2050
EUR18 |  |  | ELCHIG | HETHTH |  | FIXOM |  | 40.2 | 26.2 |  | 24.1 | 0.061267 | 0.24897 | [15 empty] | C1) Heat input (MWh/t CO2-output) | 2.5 | 2.5 | 2 | 1.5 | 1.5
|  |  | BIOWOOH2 | SUPCO2N | SUPSCO2N | INPUT |  | 1.5385 | 1.4493 |  | 1.3755 | [6 empty] | -1 | [10 empty] | C2) Eletricity input (MWh/t CO2-output) | 0.35 | 0.35 | 0.32 | 0.3 | 0.28
|  |  |  | SUPSCO2N |  | OUTPUT |  | 104.1723 | 95.1467 |  | 87.6822 | [17 empty] | Specific investment (mill € /[t CO2 output/hour]) | 7 | 7 | 6 | 5 | 4
EUR18 | S+SYNGAS_FOS | Methanation, fossil CO2 | CCUFCO2 |  |  | INVCOST |  | 790 | 700 |  | 540 | 56.1 |  | 0.9 | 31.536 | 30 | 0.097222 |  | 0.015 | 2030
EUR18 |  |  | ELCHIG | HETHTH |  | FIXOM |  | 23.7 | 21 |  | 16.2 | 0.0229 | 0.097986
|  |  | SYNH2CT | GASP2G_FOS |  | INPUT |  | 1.198 | 1.1851 |  | 1.1731
EUR18 | S+SYNMET_FOS | Methanol Synthesis, fossil CO2 | CCUFCO2 |  |  | INVCOST |  | 790 | 700 |  | 540 | 70.125 |  | 0.9 | 31.536 | 30 | 0.44167 |  | 0.015 | 2030
EUR18 |  |  | ELCHIG | HETHTH |  | FIXOM |  | 23.7 | 21 |  | 16.2 | 0.0495 | 0.096862
|  |  | SYNH2CT | SYNMTAH_FOS |  | INPUT |  | 1.161 | 1.1524 |  | 1.1442
EUR18 | S+SYNGSL_FOS | E-gasoline Synthesis from fossil CO2 | ELCHIG | P2LGSL_FOS |  | INVCOST |  | 307 | 269 |  | 200 | 0.0164 |  | 0.9 | 31.536 | 30 | 0.375 |  |  | 2030
EUR18 |  |  | SYNH2CT | HETHTH |  | FIXOM |  | 13.815 | 12.105 |  | 9 | 0.0036 | 0.036396
|  |  | SYNMTAH_FOS |  |  | INPUT |  | 1.0562 | 1.0545 |  | 1.0528
EUR18 | S+SYNJET_FOS | E-JET Synthesis from fossil CO2 | ELCHIG | P2LKER_FOS |  | INVCOST |  | 307 | 269 |  | 200 | 0.0163 |  | 0.9 | 31.536 | 30 | 0.375 |  |  | 2030
EUR18 |  |  | SYNH2CT | HETHTH |  | FIXOM |  | 13.815 | 12.105 |  | 9 | 0.024 | 0.042794
|  |  | SYNMTAH_FOS |  |  | INPUT |  | 1.0482 | 1.0467 |  | 1.0453
Table 10. Techno-economic parameters used for Direct Air Capture (DAC).
[29 empty] | Parameter | Units | 2015 | 2020 | 2030 | 2050
[29 empty] | Electricity input | GJ/ton CO2 | 2.5 | 2 | 1.6 | 1.28
[29 empty] | Heat input | GJ/ton CO2 | 11.5 | 9.2 | 7.36 | 5.89
[29 empty] | CAPEX | €/ton CO2 | 600 | 480 | 384 | 307.2
~FI_Process
Sets | TechName | TechDesc | Tact | Tcap | Tslvl | PrimaryCG | Vintage
*Sets | Technology Name | Technology Description | Activity Unit | Capacity Unit | Timeslice Level | Primary Group | Vintage Tracking
PRE | SNK_DAC | Direct Air Capture - Chemical Absorption | kton | kton-y | SEASON | INDSCO2N
PRE | SNK_DAC_GAS | Direct Air Capture - Chem. Absorption - Gas | kton | kton-y | SEASON | INDSCO2N
PRE | SNK_DAC_ELC | Direct Air Capture - Chem. Absorption - ELC | kton | kton-y | SEASON | INDSCO2N
PRE | S+SYNGAS | Methanation, bio and atm CO2 | PJ | GW | SEASON | GASP2G
PRE | S+SYNMET | Methanol Synthesis, bio and atm CO2 | PJ | GW | SEASON | SYNMTAH
PRE | S+SYNGSL | E-gasoline Synthesis | PJ | GW | ANNUAL | P2LGSL
PRE | S+SYNJET | E-JET Synthesis | PJ | GW | ANNUAL | P2LKER
PRE | S+BIOSNG | Syngas biogasification+ccs | PJ | GW | SEASON | BIOGAS
PRE | S+SYNGAS_FOS | Methanation, fossil CO2 | PJ | GW | SEASON | GASP2G_FOS
PRE | S+SYNMET_FOS | Methanol Synthesis, fossil CO2 | PJ | GW | SEASON | SYNMTAH_FOS
PRE | S+SYNGSL_FOS | E-gasoline Synthesis from fossil CO2 | PJ | GW | ANNUAL | P2LGSL_FOS
PRE | S+SYNJET_FOS | E-JET Synthesis from fossil CO2 | PJ | GW | ANNUAL | P2LKER_FOS
PRE | SNK_DAC_SOLID | Direct Air Capture - Solid Sorbent | kton | kton-y | SEASON | INDSCO2N
Note on V27: Johanna Markkanen: these were 2035
Note on V30: Johanna Markkanen: these were 2035
Note on V33: Johanna Markkanen: these were 2035
Note on V36: Johanna Markkanen: these were 2035
Note on V39: Johanna Markkanen: these were 2035